## PIT
Location: | [5 empty] | UTMN: |  |  |  |  | Surveyors: |  |  |  |  | Comments/Notes: | Note: Marginal Comments are present
SBB-Co | [5 empty] | 259928 |  |  |  |  | A.Temple, S. Rodriguez
Site: | [5 empty] | UTME:
M.D Basin | [5 empty] | 4199042
Pit ID: |  |  |  | Total Depth (cm) |  | UTM Zone: |  |  | Slope: |  | Date: |  | Time:
22 |  |  |  | 173 |  | 13 |  |  | 12 |  | 02/07/2017 |  | 12:10
Density |  |  |  |  | Temperature |  | Stratigraphy
Height above ground |  |  | Density profile A | Density profile B | Height above ground | Temp | Height above ground |  |  | Grain size(mm) |  |  | Grain type | Grain photo | Snow Wetness | Stratigraphy Comments
top (cm) |  | bottom (cm) | kg/m3 | kg/m3 | (cm) | oC | top (cm) |  | btm (cm) | min | max | mean
173 | - | 171 | 231 | 228 | 173 | -5.4 | 173 | - | 171 | 0.3 | 1 | 0.5 | N | Y | D
171 | - | 143 | 264 | 251 | 170 | -6.5
143 | - | 113 | 286 | 293 | 160 | -8.1 | 171 | - | 143 | 0.3 | 1 | 0.5 | R | Y | D
113 | - | 36 | 290 | 288 | 150 | -8.6
36 | - | 0 | 315 | 298 | 140 | -8.3 | 143 | - | 113 | 0.2 | 1 | 0.5 | R | Y | D
| - |  | 287 | 299 | 130 | -7.8
| - |  | 304 | 304 | 120 | -7 | 113 | - | 36 | 0.3 | 1.5 | 1.0 | R | Y | D
| - |  | 346 | 344 | 110 | -6.3
| - |  | 359 | 337 | 100 | -5.7 | 36 | - | 0 | 0.8 | 4 | 15 | M | Y | D
| - |  | 350 | 348 | 90 | -5.1
| - |  | 341 | 343 | 80 | -4.6 |  | -
| - |  | 381 | 376 | 70 | -4.1
| - |  | 369 | 366 | 60 | -3.6 |  | -
| - |  | 370 | 364 | 50 | -3.3
| - |  | 340 | 345 | 40 | -3.8 |  | -
| - |  | 320 | 323 | 30 | -2.3
| - |  | 343 | 338 | 20 | -1.8 |  | -
| - |  |  |  | 10 | -1.3
| - |  |  |  | 80 | -0.5 |  | -
| - |  |  |  | -10 | -0.5
-
-
| - | [6 empty] | -
-

## METADATA
Location: |  | Surveyors: | Weather:
Site: |  | Time:
Pit: |  | Date: | Precipitation(circle one)
Check List | Metadata in Headers | Temperature Profile | Sky(circle one)
| NIR Photo of Pit Wall | Density Profile | Wind(circle one)
| VIS Photos of Pit Wall and Site | Snow Wetness Profile | Wind(circle one)
| Surface Roughness Photo | Soil Moisture Sample | Ground Condition(circle one)
| Grain Photos - All Layers | Weather Observations | Soil Moisture(circle one)
| Grain Size Measurements | Ground Observations | Ground Roughness(circle one)
| Grain Type Measurements | Vegetation Observations | Ground Vegetation(circle one or more)
| Snow Wetness | Check Both Sheets | Height of Ground Vegetation(if present) |  |  |  | cm |  | cm |  | cm
1 | Approach pit on single trail - leave on same trail when finished |  | Tree Canopy (circle one)
2 | Fill out data sheet header and take photo of header with all cameras |  |  | Grain Size
3 | Carefully excavate shaded face - leave area as undisturbed as possible |  |  | Observed Grain Size |  | 0.1-1.0 mm |  | 1.0-5.0 mm |  | >5.0 mm
4 | Take surface roughness photo with surface roughness board |  |  | Resolution to Record |  | 0.1 mm |  | 0.5 mm |  | 1 mm
5 | Place ruler or depth probe on pit wall |  |  | Grain Type |  | Snow Wetness
6 | Take NIR & visible pit wall photos, site photos N, E, S, W in order, and overhead canopy |  |  | New Snow | N | Dry |  | Will not pack |  | D
7 | Collect and label soil sample - label is pit number and date |  |  | Rounds | R | Moist |  | Sticks together |  | M
8 | Simultaneously: take temperature profile, stratigraphy, grain size, snow wetness |  |  | Facets | F | Wet |  | Perfect snowballs |  | W
9 | Take grain photos. Photograph layer info on data sheet before each new layer. |  |  | Mixed Forms | M | Very Wet |  | Water can be squeezed out |  | V
10 | Measure density in dual profile top to bottom. |  |  | Melt-Freeze | MF | Slush |  | Water drains freely |  | S
11 | Fill in all data and check list on second page - Leave no blanks! |  |  | Crust | C | New snow last 24 hrs?Use SWE tube
12 | Backfill pit with snow - leave red pole marker on edge of disturbed snow |  |  | Ice Lens | L | Depth: |  | cm | SWE: |  | mm