## PIT
Location: | [5 empty] | UTMN: |  |  |  |  | Surveyors: |  |  |  |  | Comments/Notes: | Note: Marginal Comments are present
Grand Mesa, CO | [5 empty] | -99 |  |  |  |  | A. Nolin K. Vayovich C. Boaz M. Brodzik |  |  |  |  | Max depth : 146 m center. Min depth : 85 cm mean tree temp probe 0716 is in account.
Site: | [5 empty] | UTME:
Pit Megatrench 1 | [5 empty] | -99
Pit ID: |  |  |  | Total Depth (cm) |  | UTM Zone: |  |  | Slope: |  | Date: |  | Time:
11.75 m |  |  |  | 146 | [6 empty] | 02/11/2017 |  | 09:50
Density |  |  |  |  | Temperature |  | Stratigraphy
Height above ground |  |  | Density profile A | Density profile B | Height above ground | Temp | Height above ground |  |  | Grain size(mm) |  |  | Grain type | Grain photo | Snow Wetness | Stratigraphy Comments
top (cm) |  | bottom (cm) | kg/m3 | kg/m3 | (cm) | oC | top (cm) |  | btm (cm) | min | max | mean
146 | - | 136 | 240 | 253 | 146 | -2.1 | 146 | - | 136 | 0.1 | 0.3 | 0.2 | R | Y | M
136 | - | 126 | 252 | 252 | 140 | -2.2
126 | - | 116 | 290 | 257 | 130 | -2.1 | 136 | - | 124 | 0.2 | 0.5 | 0.3 | R | Y | D
116 | - | 106 | 260 | 258 | 120 | -2.5
106 | - | 96 | 310 | 308 | 110 | -2.6 | 124 | - | 108 | 0.1 | 0.5 | 0.3 | R | Y | D
96 | - | 86 | 321 | 311 | 100 | -2.8
86 | - | 76 | 336 | 309 | 90 | -2.8 | 108 | - | 105 | 0.2 | 1.0 | 0.4 | R | Y | D
76 | - | 66 | 354 | 337 | 80 | -2.8
66 | - | 56 | 344 | 348 | 70 | -2.6 | 105 | - | 95 | 0.3 | 0.6 | 0.4 | R | Y | D
56 | - | 46 | 359 | 367 | 60 | -2.3
46 | - | 36 | 375 | 359 | 50 | -2.0 | 95 | - | 92 | 0.2 | 0.7 | 0.4 | R | Y | D
36 | - | 26 | 356 | 359 | 40 | -1.8
26 | - | 16 | 359 | 338 | 30 | -1.5 | 92 | - | 75 | 0.3 | 0.7 | 0.4 | R | Y | D
16 | - | 6 | 350 | 352* | 20 | -1.1
11 | - | 1 |  | 304* | 10 | -0.8 | 75 | - | 56 | 0.3 | 2.0 | 0.4 | M | Y | D
| - |  |  |  | 0 | -0.3
| - | [5 empty] | 56 | - | 46 | 0.3 | 1.5 | 0.6 | R | Y | D
-
| - | [5 empty] | 46 | - | 44 | 0.3 | 1.5 | 0.6 | M | Y | D
-
| - | [5 empty] | 44 |  | 35 | 0.4 | 1.5 | 0.6 | R | Y | D
-
| - | [5 empty] | 35 | - | 30 | 0.4 | 2.0 | 1.0 | M | Y | D
-

## METADATA
Location: |  |  | Surveyors: |  | Weather:
Grand Mesa, Co |  |  | A. Nolin, C. Boaz, C. Vuyovich |  | Snowing, overcast, slight breeze.
Site: |  |  | Time:
Mega Trench 1 |  |  | 09:50
Pit: |  |  | Date: |  | Precipitation(circle one) |  |  | Moderate Snowfall
11.75m 1175cm |  |  | 02/11 /2017
Check List | Metadata in Headers | Y | Temperature Profile | Y | Sky(circle one) |  | PC 25%
| NIR Photo of Pit Wall |  | Density Profile | Y | Wind(circle one) |  |  | Light
| VIS Photos of Pit Wall and Site | Y | Snow Wetness Profile | Y | Wind(circle one) | Intermittent
| Surface Roughness Photo |  | Soil Moisture Sample | Y | Ground Condition(circle one) |  |  | Thawed
| Grain Photos - All Layers | Y | Weather Observations | Y | Soil Moisture(circle one) |  | Dry
| Grain Size Measurements | Y | Ground Observations | Y | Ground Roughness(circle one) |  | Smooth
| Grain Type Measurements | Y | Vegetation Observations | Y | Ground Vegetation(circle one or more) |  | Bare
| Snow Wetness | Y | Check Both Sheets | Y | Height of Ground Vegetation(if present) |  |  |  | cm |  | cm |  | cm
1 | Approach pit on single trail - leave on same trail when finished |  |  |  | Tree Canopy (circle one) |  |  | Sparse(5-20%)
2 | Fill out data sheet header and take photo of header with all cameras |  |  |  |  | Grain Size
3 | Carefully excavate shaded face - leave area as undisturbed as possible |  |  |  |  | Observed Grain Size |  | 0.1-1.0 mm |  | 1.0-5.0 mm |  | >5.0 mm
4 | Take surface roughness photo with surface roughness board |  |  |  |  | Resolution to Record |  | 0.1 mm |  | 0.5 mm |  | 1 mm
5 | Place ruler or depth probe on pit wall |  |  |  |  | Grain Type |  | Snow Wetness
6 | Take NIR & visible pit wall photos, site photos N, E, S, W in order, and overhead canopy |  |  |  |  | New Snow | N | Dry |  | Will not pack |  | D
7 | Collect and label soil sample - label is pit number and date |  |  |  |  | Rounds | R | Moist |  | Sticks together |  | M
8 | Simultaneously: take temperature profile, stratigraphy, grain size, snow wetness |  |  |  |  | Facets | F | Wet |  | Perfect snowballs |  | W
9 | Take grain photos. Photograph layer info on data sheet before each new layer. |  |  |  |  | Mixed Forms | M | Very Wet |  | Water can be squeezed out |  | V
10 | Measure density in dual profile top to bottom. |  |  |  |  | Melt-Freeze | MF | Slush |  | Water drains freely |  | S
11 | Fill in all data and check list on second page - Leave no blanks! |  |  |  |  | Crust | C | New snow last 24 hrs?Use SWE tube
12 | Backfill pit with snow - leave red pole marker on edge of disturbed snow |  |  |  |  | Ice Lens | L | Depth: | 7 | cm | SWE: | 0.5 | mm