## PIT
Location: | [5 empty] | UTMN: |  |  |  |  | Surveyors: |  |  |  |  | Comments/Notes: | Note: Marginal Comments are present
SEN BECK RASIN | [5 empty] | 0261866 |  |  |  |  | GUS. GOOD BODY, PAT KORMOS, PIT NOTE 5
Site: | [5 empty] | UTME:
VP FROM SWAMP ANGEL | [5 empty] | 4199321
Pit ID: |  |  |  | Total Depth (cm) |  | UTM Zone: |  |  | Slope: |  | Date: |  | Time:
L36 |  |  |  | 129 |  | 13 S |  |  | 16° |  | 02/06/2017 |  | 14:40
Density |  |  |  |  | Temperature |  | Stratigraphy
Height above ground |  |  | Density profile A | Density profile B | Height above ground | Temp | Height above ground |  |  | Grain size(mm) |  |  | Grain type | Grain photo | Snow Wetness | Stratigraphy Comments
top (cm) |  | bottom (cm) | kg/m3 | kg/m3 | (cm) | oC | top (cm) |  | btm (cm) | min | max | mean
129 | - | 119 | 141 | 136 | 5 | -5.4 | 129 | - | 123 | .5 | 2 | 1 | N | Y | D
119 | - | 109 | 252 | 255 | 120 | -4.6
109 | - | 99 | 255 | 263 | 110 | -5.2 | 123 | - | 107 | .2 | .8 | .4 | MF | Y | D
99 | - | 89 | 320 | 300 | 100 | -4.6
89 | - | 79 | 316 | 330 | 90 | -4.0 | 107 | - | 76 | .3 | .8 | .5 | R | Y | D
79 | - | 69 | 332 | 340 | 80 | -3.4
69 | - | 59 | 359 | 353 | 70 | -3.1 | 76 | - | 46 | .3 | .8 | .5 | R | Y | D
59 | - | 49 | 364 | 339 | 60 | -2.7
49 | - | 39 | 326 | 325 | 50 | -2.3 | 46 | - | 0 | .4 | 1.2 | 0.9 | M | Y | D | Rounding facets
39 | - | 29 | 337 | 340 | 40 | -1.8
29 | - | 19 | 314 | 312 | 30 | -1.3 |  | -
19 | - | 9 | 295 | 331 | 20 | -1.0
| - |  |  |  | 10 | -0.6 |  | -
| - |  |  |  | 0 | 0
| - |  |  |  | -1 | 0 |  | - | [7 empty] | Tip of therm
-
| - | [6 empty] | -
-
| - | [6 empty] | -
-
-
-
| - | [6 empty] | -
-

## METADATA
Location: |  |  | Surveyors: |  | Weather: | [8 empty] | Note: Marginal Comments are present
SEN BECK BASIN |  |  | GUS G. PAT KORMOS |  | OVER CAST GUSTY EXPOSED (SITE)
Site: |  |  | Time:
VP FROM SWAMP ANGEL |  |  | 14:40
Pit: |  |  | Date: |  | Precipitation(circle one) | None
L36 |  |  | 02/06 /2017
Check List | Metadata in Headers | Y | Temperature Profile | Y | Sky(circle one) | [6 empty] | Overcast
| NIR Photo of Pit Wall | Y | Density Profile | Y | Wind(circle one) |  |  |  |  | Moderate
| VIS Photos of Pit Wall and Site | Y | Snow Wetness Profile | Y | Wind(circle one) |  | Gusty
| Surface Roughness Photo | Y | Soil Moisture Sample | N | Ground Condition(circle one) |  |  | Thawed
| Grain Photos - All Layers | Y | Weather Observations | Y | Soil Moisture(circle one) |  |  | Moist
| Grain Size Measurements | Y | Ground Observations | N | Ground Roughness(circle one) |  | Smooth
| Grain Type Measurements | Y | Vegetation Observations | N | Ground Vegetation(circle one or more) |  |  | Grass
| Snow Wetness | Y | Check Both Sheets | Y | Height of Ground Vegetation(if present) |  |  |  | cm |  | cm |  | cm
1 | Approach pit on single trail - leave on same trail when finished |  |  |  | Tree Canopy (circle one) |  | No Trees
2 | Fill out data sheet header and take photo of header with all cameras |  |  |  |  | Grain Size
3 | Carefully excavate shaded face - leave area as undisturbed as possible |  |  |  |  | Observed Grain Size |  | 0.1-1.0 mm |  | 1.0-5.0 mm |  | >5.0 mm
4 | Take surface roughness photo with surface roughness board |  |  |  |  | Resolution to Record |  | 0.1 mm |  | 0.5 mm |  | 1 mm
5 | Place ruler or depth probe on pit wall |  |  |  |  | Grain Type |  | Snow Wetness
6 | Take NIR & visible pit wall photos, site photos N, E, S, W in order, and overhead canopy |  |  |  |  | New Snow | N | Dry |  | Will not pack |  | D
7 | Collect and label soil sample - label is pit number and date |  |  |  |  | Rounds | R | Moist |  | Sticks together |  | M
8 | Simultaneously: take temperature profile, stratigraphy, grain size, snow wetness |  |  |  |  | Facets | F | Wet |  | Perfect snowballs |  | W
9 | Take grain photos. Photograph layer info on data sheet before each new layer. |  |  |  |  | Mixed Forms | M | Very Wet |  | Water can be squeezed out |  | V
10 | Measure density in dual profile top to bottom. |  |  |  |  | Melt-Freeze | MF | Slush |  | Water drains freely |  | S
11 | Fill in all data and check list on second page - Leave no blanks! |  |  |  |  | Crust | C | New snow last 24 hrs?Use SWE tube
12 | Backfill pit with snow - leave red pole marker on edge of disturbed snow |  |  |  |  | Ice Lens | L | Depth: | 6 | cm | SWE: | 9 | mm