## PIT
Location: | [5 empty] | UTMN: |  |  |  |  | Surveyors: |  |  |  |  | Comments/Notes: | Note: Marginal Comments are present
Swamp Angel study plot | [5 empty] | 0261637 |  |  |  |  | HP (Main) Chage, Andy 2, Ned, Pat, Gus, Jeff |  |  |  |  | Group Pit 1st one 3 NIR PIJ 09 65 First then Photo of dots sheet
Site: | [5 empty] | UTME:
4198980
Pit ID: |  |  |  | Total Depth (cm) |  | UTM Zone: |  |  | Slope: |  | Date: |  | Time:
L40 Adjusted |  |  |  | 181 |  | 13 S |  |  | 4° |  | 02/06/2017 |  | 11:35
Density |  |  |  |  | Temperature |  | Stratigraphy
Height above ground |  |  | Density profile A | Density profile B | Height above ground | Temp | Height above ground |  |  | Grain size(mm) |  |  | Grain type | Grain photo | Snow Wetness | Stratigraphy Comments
top (cm) |  | bottom (cm) | kg/m3 | kg/m3 | (cm) | oC | top (cm) |  | btm (cm) | min | max | mean
181 | - | 171 | 144 | 123 | 5 | -2.7 | 181 | - | 177 | 0.1 | 1 | 0.5 | N | Y | D | Total 902 758
171 | - | 161 | 122 | 219 | 180 | -3.7
161 | - | 151 | 220 | 232 | 170 | -7.1 | 177 | - | 153 | .1 | .4 | .25 | R | Y | D | 881
151 | - | 141 | 243 | 229 | 160 | -7.6
141 | - | 131 | 253 | 262 | 150 | -6.8 | 153 | - | 124 | .2 | .5 | .35 | M | Y | D | 980 758 ------ 122
131 | - | 121 | 285 | 271 | 140 | -6.8
121 | - | 111 | 312 | 313 | 130 | -5.4 | 124 | - | 102 | .3 | 1 | .5 | M | Y | D | Well bonded
111 | - | 101 | 299 | 301 | 120 | -4.9
161 | - | 91 | 333 | 334 | 110 | -4.4 | 102 | - | 40 | .1 | .3 | .2 | R | Y | D | Well bonded some facets
91 | - | 81 | 321 | 352 | 100 | -3.9
81 | - | 71 | 355 | 362 | 90 | -3.4 | 40 | - | 15 | 1.2 | 2 | 1.5 | M | Y | D | Facets Rounded
71 | - | 61 | 356 | 362 | 80 | -3.1
61 | - | 51 | 371 | 373 | 70 | -2.7 | 15 | - | 3 | 1 | 2 | 1.5 | M | Y | M | Facets rounded
51 | - | 41 | 375 | 384 | 60 | -2.2
41 | - | 31 | 375 | 379 | 50 | -1.8 | 3 | - | 0 | 1 | 2.5 | 1.5 | MF | Y | M | Facets not melted referred & rounded
31 | - | 21 | 384 | 382 | 40 | -1.5
21 | - | 11 | 379 | 381 | 30 | -1.2 |  | -
| - |  |  |  | 20 | -0.8
12 | - | 2 | 352 | 350 | 10 | -0.4 |  | -
| - |  |  |  | 0 | 0
| - |  |  | Soil | -10 | 0.2
-
| - | [6 empty] | -
-

## METADATA
Location: |  | Surveyors: | Weather:
L40 SWAMP ANGEL |  | HP CHAGO, JEFF, PAT, ANDY 2 | DUMPING SNOW
Site: |  | Time:
Study Plot |  | 11:35
Pit: |  | Date: | Precipitation(circle one) |  |  | Moderate Snowfall
L40 |  | 02/06 /2017
Check List | Metadata in Headers | Temperature Profile | Sky(circle one) | [6 empty] | Overcast
| NIR Photo of Pit Wall | Density Profile | Wind(circle one) |  |  | Light
| VIS Photos of Pit Wall and Site | Snow Wetness Profile | Wind(circle one) |  |  | Steady
| Surface Roughness Photo | Soil Moisture Sample | Ground Condition(circle one) |  |  | Thawed
| Grain Photos - All Layers | Weather Observations | Soil Moisture(circle one) |  |  | Moist
| Grain Size Measurements | Ground Observations | Ground Roughness(circle one) |  | Smooth
| Grain Type Measurements | Vegetation Observations | Ground Vegetation(circle one or more) |  |  | Grass
| Snow Wetness | Check Both Sheets | Height of Ground Vegetation(if present) |  |  |  | cm |  | cm |  | cm
1 | Approach pit on single trail - leave on same trail when finished |  | Tree Canopy (circle one) |  | No Trees
2 | Fill out data sheet header and take photo of header with all cameras |  |  | Grain Size
3 | Carefully excavate shaded face - leave area as undisturbed as possible |  |  | Observed Grain Size |  | 0.1-1.0 mm |  | 1.0-5.0 mm |  | >5.0 mm
4 | Take surface roughness photo with surface roughness board |  |  | Resolution to Record |  | 0.1 mm |  | 0.5 mm |  | 1 mm
5 | Place ruler or depth probe on pit wall |  |  | Grain Type |  | Snow Wetness
6 | Take NIR & visible pit wall photos, site photos N, E, S, W in order, and overhead canopy |  |  | New Snow | N | Dry |  | Will not pack |  | D
7 | Collect and label soil sample - label is pit number and date |  |  | Rounds | R | Moist |  | Sticks together |  | M
8 | Simultaneously: take temperature profile, stratigraphy, grain size, snow wetness |  |  | Facets | F | Wet |  | Perfect snowballs |  | W
9 | Take grain photos. Photograph layer info on data sheet before each new layer. |  |  | Mixed Forms | M | Very Wet |  | Water can be squeezed out |  | V
10 | Measure density in dual profile top to bottom. |  |  | Melt-Freeze | MF | Slush |  | Water drains freely |  | S
11 | Fill in all data and check list on second page - Leave no blanks! |  |  | Crust | C | New snow last 24 hrs?Use SWE tube
12 | Backfill pit with snow - leave red pole marker on edge of disturbed snow |  |  | Ice Lens | L | Depth: | 3 | cm | SWE: |  | mm