## PIT
Location: | [5 empty] | UTMN: |  |  |  |  | Surveyors: |  |  |  |  | Comments/Notes: | Note: Marginal Comments are present
GRAND MESA-CO | [5 empty] | 0754038 |  |  |  |  | A.NOLAN, T.BARNHART, M.BRODZIK |  |  |  |  | ROCKY, TALUS SLOPE CLEARING NO SPACE FOR CUTTER
Site: | [5 empty] | UTME:
TRANSECT 46 | [5 empty] | 4325803
Pit ID: |  |  |  | Total Depth (cm) |  | UTM Zone: |  |  | Slope: |  | Date: |  | Time:
46N |  |  |  | 165 |  | 12S |  |  | 6 |  | 02/07/2017 |  | 10:15
Density |  |  |  |  | Temperature |  | Stratigraphy
Height above ground |  |  | Density profile A | Density profile B | Height above ground | Temp | Height above ground |  |  | Grain size(mm) |  |  | Grain type | Grain photo | Snow Wetness | Stratigraphy Comments
top (cm) |  | bottom (cm) | kg/m3 | kg/m3 | (cm) | oC | top (cm) |  | btm (cm) | min | max | mean
153 | - | 143 | 186 | 188 | 153 | -3.7 | 153 | - | 150 | 0.3 | 1.0 | 0.7 | N | N | D | Needles rimed crystals
143 | - | 133 | 267 | 263 | 150 | -3.9
133 | - | 123 | 242 | 244 | 140 | -4.9 | 150 | - | 122 | 0.2 | 0.8 | 0.5 | R | N | D
123 | - | 113 | 263 | 261 | 130 | -5.0
113 | - | 103 | 293 | 280 | 120 | -5.0 | 122 | - | 116 | 0.2 | 1.0 | 0.5 | R | N | D
103 | - | 93 | 339 | 347 | 110 | -4.7
93 | - | 83 | 343 | 365 | 100 | -4.4 | 116 | - | 112 | 0.2 | 1.2 | 0.4 | R | N | D
83 | - | 73 | 336 | 351 | 90 | -4.0
73 | - | 63 | 367 | 386 | 80 | -3.7 | 112 | - | 97 | 0.2 | 0.9 | 0.5 | R | N | D
63 | - | 53 | 360 | 365 | 70 | -3.3
53 | - | 43 | 370 | 371 | 60 | -3.0 | 97 | - | 93 | 0.2 | 0.9 | 0.5 | M | N | D
43 | - | 33 | 354 | 353 | 50 | -2.6
33 | - | 23 | 340 | 358 | 40 | -2.1 | 93 | - | 76 | 0.2 | 0.6 | 0.4 | R | N | D
23 | - | 13 | 330 |  | 30 | -1.6
13 | - | 3 | 340 |  | 20 | -1.3 | 76 | - | 70 | 0.2 | 0.5 | 0.3 | R | N | D
3 | - | 0 |  |  | 10 | -0.7
| - |  |  |  | 1 | -0.3 | 70 | - | 56 | 0.5 | 1.5 | 0.6 | R | N | D
-
| - | [5 empty] | 56 | - | 30 | 0.3 | 1.5 | 0.7 | M | N | D
-
| - | [5 empty] | 30 |  | 0 | 0.4 | 1.5 | 0.5 | M | N | D
-
| - | [6 empty] | -
-

## METADATA
Location: |  |  | Surveyors: |  | Weather: | [8 empty] | Note: Marginal Comments are present
GM-CO |  |  | A.NOLAN, T. BARNHART, M.BRODZIK |  | WINDY, BLOWING SNOW, SNOWING HARD DURING DENSITY, TEMP, STRAT, PROFILES, WE COULD NOT DO GRAIN SIZE PHOTOS
Site: |  |  | Time:
TRANSECT 46 |  |  | 10:15
Pit: |  |  | Date: |  | Precipitation(circle one) |  |  | Moderate Snowfall
46N |  |  | 02/07 /2017
Check List | Metadata in Headers | Y | Temperature Profile | Y | Sky(circle one) | [6 empty] | Overcast
| NIR Photo of Pit Wall | Y | Density Profile | Y | Wind(circle one) |  |  |  |  | Moderate
| VIS Photos of Pit Wall and Site | Y | Snow Wetness Profile | Y | Wind(circle one) |  |  | Steady
| Surface Roughness Photo | Y | Soil Moisture Sample | Y | Ground Condition(circle one) |  |  | Thawed
| Grain Photos - All Layers | N | Weather Observations | Y | Soil Moisture(circle one) |  |  | Moist
| Grain Size Measurements | Y | Ground Observations | Y | Ground Roughness(circle one) |  |  | Rough
| Grain Type Measurements | Y | Vegetation Observations | Y | Ground Vegetation(circle one or more) |  | Bare | Grass
| Snow Wetness | Y | Check Both Sheets | Y | Height of Ground Vegetation(if present) |  |  | 1 | cm |  | cm |  | cm
1 | Approach pit on single trail - leave on same trail when finished |  |  |  | Tree Canopy (circle one) |  | No Trees
2 | Fill out data sheet header and take photo of header with all cameras |  |  |  |  | Grain Size
3 | Carefully excavate shaded face - leave area as undisturbed as possible |  |  |  |  | Observed Grain Size |  | 0.1-1.0 mm |  | 1.0-5.0 mm |  | >5.0 mm
4 | Take surface roughness photo with surface roughness board |  |  |  |  | Resolution to Record |  | 0.1 mm |  | 0.5 mm |  | 1 mm
5 | Place ruler or depth probe on pit wall |  |  |  |  | Grain Type |  | Snow Wetness
6 | Take NIR & visible pit wall photos, site photos N, E, S, W in order, and overhead canopy |  |  |  |  | New Snow | N | Dry |  | Will not pack |  | D
7 | Collect and label soil sample - label is pit number and date |  |  |  |  | Rounds | R | Moist |  | Sticks together |  | M
8 | Simultaneously: take temperature profile, stratigraphy, grain size, snow wetness |  |  |  |  | Facets | F | Wet |  | Perfect snowballs |  | W
9 | Take grain photos. Photograph layer info on data sheet before each new layer. |  |  |  |  | Mixed Forms | M | Very Wet |  | Water can be squeezed out |  | V
10 | Measure density in dual profile top to bottom. |  |  |  |  | Melt-Freeze | MF | Slush |  | Water drains freely |  | S
11 | Fill in all data and check list on second page - Leave no blanks! |  |  |  |  | Crust | C | New snow last 24 hrs?Use SWE tube
12 | Backfill pit with snow - leave red pole marker on edge of disturbed snow |  |  |  |  | Ice Lens | L | Depth: | 3 | cm | SWE: | 2.5 | mm