## PIT
Location: | [5 empty] | UTMN: |  |  |  |  | Surveyors: |  |  |  |  | Comments/Notes:
Grand Mesa, Co | [5 empty] | 4325590 |  |  |  |  | A. Studd-Sojka, T. Roth |  |  |  |  | South end of group of trees exposed but surrounded by small edge trees.
Site: | [5 empty] | UTME:
46 | [5 empty] | 0754054
Pit ID: |  |  |  | Total Depth (cm) |  | UTM Zone: |  |  | Slope: |  | Date: |  | Time:
46S |  |  |  | 160 |  | 12 |  |  | 30 |  | 02/07/2017 |  | 12:00
Density |  |  |  |  | Temperature |  | Stratigraphy
Height above ground |  |  | Density profile A | Density profile B | Height above ground | Temp | Height above ground |  |  | Grain size(mm) |  |  | Grain type | Grain photo | Snow Wetness | Stratigraphy Comments
top (cm) |  | bottom (cm) | kg/m3 | kg/m3 | (cm) | oC | top (cm) |  | btm (cm) | min | max | mean
170 | - | 160 | 166 | 181 | 160 | -3.2 | 161.5 | - | 158.5 | 0.3 | 1.5 | 0.5 | N | Y | M | New snow last 12 hours w/ blowing snow
160 | - | 150 | 196 | 208 | 150 | -4.6
150 | - | 140 | 292 | 306 | 140 | -4.8 | 158.5 | - | 142 | 0.2 | 0.6 | 0.4 | M | Y | D | 2 photos
140 | - | 130 | 277 | 277 | 130 | -4.8
130 | - | 120 | 278 | 273 | 120 | -4.5 | 142 | - | 117 | 0.2 | 0.4 | 0.3 | M | Y | M | Looks & acts like layer above M/F layer
120 | - | 110 | 341 | 296 | 110 | -4.2
110 | - | 100 | 342 | 327 | 100 | -3.8 | 117 | - | 116 | 0.4 | 1.0 | 0.7 | MF | Y | M | Small layer heavy freeze/thaw or rain on snow event
100 | - | 90 | 370 | 375 | 90 | -3.6
90 | - | 80 | 368 | 377 | 80 | -3.3 | 116 | - | 109 | 0.3 | 1.0 | 0.5 | M | Y | M
80 | - | 70 | 354 | 361 | 70 | -3.0
70 | - | 60 | 379 | 388 | 60 | -2.6 | 109 | - | 99 | 0.3 | 0.6 | 0.5 | R | Y | M
60 | - | 50 | 384 | 374 | 50 | -2.3
50 | - | 40 | 383 | 369 | 40 | -2.0 | 99 | - | 97 | 0.3 | 1.0 | 0.5 | R | Y | M | Rain on snow or melt freeze
40 | - | 30 | 362 | 405 | 30 | -1.7
30 | - | 20 | 356 | 356 | 20 | -1.4 | 97 | - | 44 | 0.3 | 0.8 | 0.4 | M | Y | D | 20 thin lines no definitive layers
20 | - | 10 | 370 | 390 | 10 | -1.1
10 | - | 0 |  |  | 0 | -0.5 | 44 | - | 39 | 0.4 | 1.2 | 0.7 | R | Y | D
-
| - | [5 empty] | 39 | - | 0 | 0.4 | 0.8 | 0.6 | R | Y | D
-
-
-
| - | [6 empty] | -
-

## METADATA
Location: |  |  | Surveyors: |  | Weather:
GM, CO |  |  | A. Studd-Sojka, T. Roth |  | WINDY, SNOWING- GRANULAR 1/2 WAY THRU WIND PICKED UP,MORE ACCUMULATION
Site: |  |  | Time:
46 |  |  | 12:30
Pit: |  |  | Date: |  | Precipitation(circle one) |  |  | Moderate Snowfall
46S |  |  | 02/07 /2017
Check List | Metadata in Headers | Y | Temperature Profile | Y | Sky(circle one) | [6 empty] | Overcast
| NIR Photo of Pit Wall | Y | Density Profile | Y | Wind(circle one) |  |  |  |  | Moderate
| VIS Photos of Pit Wall and Site | Y | Snow Wetness Profile | Y | Wind(circle one) |  |  | Steady
| Surface Roughness Photo | Y | Soil Moisture Sample | Y | Ground Condition(circle one) |  |  | Thawed
| Grain Photos - All Layers | Y | Weather Observations | Y | Soil Moisture(circle one) |  | Dry
| Grain Size Measurements | Y | Ground Observations | Y | Ground Roughness(circle one) |  |  | Rough
| Grain Type Measurements | Y | Vegetation Observations | Y | Ground Vegetation(circle one or more) |  |  | Grass |  |  |  | Deadfall
| Snow Wetness | Y | Check Both Sheets | Y | Height of Ground Vegetation(if present) |  |  | 10 | cm |  | cm | 20 | cm
1 | Approach pit on single trail - leave on same trail when finished |  |  |  | Tree Canopy (circle one) |  |  | Sparse(5-20%)
2 | Fill out data sheet header and take photo of header with all cameras |  |  |  |  | Grain Size
3 | Carefully excavate shaded face - leave area as undisturbed as possible |  |  |  |  | Observed Grain Size |  | 0.1-1.0 mm |  | 1.0-5.0 mm |  | >5.0 mm
4 | Take surface roughness photo with surface roughness board |  |  |  |  | Resolution to Record |  | 0.1 mm |  | 0.5 mm |  | 1 mm
5 | Place ruler or depth probe on pit wall |  |  |  |  | Grain Type |  | Snow Wetness
6 | Take NIR & visible pit wall photos, site photos N, E, S, W in order, and overhead canopy |  |  |  |  | New Snow | N | Dry |  | Will not pack |  | D
7 | Collect and label soil sample - label is pit number and date |  |  |  |  | Rounds | R | Moist |  | Sticks together |  | M
8 | Simultaneously: take temperature profile, stratigraphy, grain size, snow wetness |  |  |  |  | Facets | F | Wet |  | Perfect snowballs |  | W
9 | Take grain photos. Photograph layer info on data sheet before each new layer. |  |  |  |  | Mixed Forms | M | Very Wet |  | Water can be squeezed out |  | V
10 | Measure density in dual profile top to bottom. |  |  |  |  | Melt-Freeze | MF | Slush |  | Water drains freely |  | S
11 | Fill in all data and check list on second page - Leave no blanks! |  |  |  |  | Crust | C | New snow last 24 hrs?Use SWE tube
12 | Backfill pit with snow - leave red pole marker on edge of disturbed snow |  |  |  |  | Ice Lens | L | Depth: | 10 | cm | SWE: | 24 | mm