## PIT
Location: | [5 empty] | UTMN: |  |  |  |  | Surveyors: |  |  |  |  | Comments/Notes: | Note: Marginal Comments are present
Grand Mesa, Co | [5 empty] | 0754222 |  |  |  |  | A. Nolin, M. Brodzik, T. Barnhart |  |  |  |  | LOCATION IN SMALL STAND OF CONIFERS
Site: | [5 empty] | UTME:
TRANSECT 49 | [5 empty] | 4325974
Pit ID: |  |  |  | Total Depth (cm) |  | UTM Zone: |  |  | Slope: |  | Date: |  | Time:
49N |  |  |  | 159 |  | 12S |  |  | 5° |  | 02/07/2017 |  | 14:57
Density |  |  |  |  | Temperature |  | Stratigraphy
Height above ground |  |  | Density profile A | Density profile B | Height above ground | Temp | Height above ground |  |  | Grain size(mm) |  |  | Grain type | Grain photo | Snow Wetness | Stratigraphy Comments
top (cm) |  | bottom (cm) | kg/m3 | kg/m3 | (cm) | oC | top (cm) |  | btm (cm) | min | max | mean
151 | - | 141 | 148 | 145 | 151 | -2.5 | 151 | - | 149 | 0.2 | 0.6 | 1.0 | N | Y | D | Needles, Clumps of rimed dendrites
141 | - | 131 | 219 | 241 | 150 | -2.6
131 | - | 121 | 245 | 247 | 140 | -4.1 | 149 | - | 103 | 0.4 | 1.0 | 0.6 | R | Y | D
121 | - | 111 | 260 | 276 | 130 | -4.8
111 | - | 101 | 318 | 314 | 120 | -5.0 | 103 | - | 96 | 0.5 | 1.5 | 0.8 | R | Y | D
101 | - | 91 | 327 | NO | 110 | -4.8
91 | - | 81 | 348 | NO | 100 | -4.4 | 96 | - | 92 | 0.4 | 1.5 | 1.0 | M | Y | D
81 | - | 71 | 345 | NO | 90 | -4.1
71 | - | 61 | 352 | NO | 80 | -3.7 | 92 | - | 54 | 0.4 | 1.0 | 0.8 | R | Y | D
61 | - | 51 | 362 | NO | 70 | -3.4
51 | - | 41 | 371 | NO | 60 | -3.0 | 54 | - | 49 | 0.4 | 1.5 | 1.0 | M | Y | D
41 | - | 31 | 371 | NO | 50 | -2.6
31 | - | 21 | 358 | NO | 40 | -2.1 | 49 | - | 0 | 0.6 | 1.5 | 1.0 | M | Y | D
21 | - | 11 | 344 | NO | 30 | -1.8
11 | - | 01 | 343 | NO | 20 | -1.3 |  | -
| - |  |  |  | 10 | -1.0
| - |  |  |  | 1 | -0.6 |  | -
-
| - | [6 empty] | -
-
-
-
| - | [6 empty] | -
-

## METADATA
Location: |  |  | Surveyors: |  | Weather:
Grand Mesa, Co |  |  | A. Nolin, M. Brodzik, T. Barnhart |  | Light snow, Gusty winds, relative shelter In trees
Site: |  |  | Time:
TRANSECT 49 |  |  | 14:57
Pit: |  |  | Date: |  | Precipitation(circle one) |  | Light Snowfall
49N |  |  | 02/07 /2017
Check List | Metadata in Headers | Y | Temperature Profile | Y | Sky(circle one) | [6 empty] | Overcast
| NIR Photo of Pit Wall | Y | Density Profile | Y | Wind(circle one) |  |  |  |  | Moderate
| VIS Photos of Pit Wall and Site | Y | Snow Wetness Profile | Y | Wind(circle one) |  | Gusty
| Surface Roughness Photo | Y | Soil Moisture Sample | Y | Ground Condition(circle one) |  | Frozen
| Grain Photos - All Layers | Y | Weather Observations | Y | Soil Moisture(circle one) |  |  | Moist
| Grain Size Measurements | Y | Ground Observations | Y | Ground Roughness(circle one) |  |  | Rough
| Grain Type Measurements | Y | Vegetation Observations | Y | Ground Vegetation(circle one or more) |  |  | Grass
| Snow Wetness | Y | Check Both Sheets | Y | Height of Ground Vegetation(if present) |  |  | 1 | cm |  | cm |  | cm
1 | Approach pit on single trail - leave on same trail when finished |  |  |  | Tree Canopy (circle one) |  |  | Sparse(5-20%)
2 | Fill out data sheet header and take photo of header with all cameras |  |  |  |  | Grain Size
3 | Carefully excavate shaded face - leave area as undisturbed as possible |  |  |  |  | Observed Grain Size |  | 0.1-1.0 mm |  | 1.0-5.0 mm |  | >5.0 mm
4 | Take surface roughness photo with surface roughness board |  |  |  |  | Resolution to Record |  | 0.1 mm |  | 0.5 mm |  | 1 mm
5 | Place ruler or depth probe on pit wall |  |  |  |  | Grain Type |  | Snow Wetness
6 | Take NIR & visible pit wall photos, site photos N, E, S, W in order, and overhead canopy |  |  |  |  | New Snow | N | Dry |  | Will not pack |  | D
7 | Collect and label soil sample - label is pit number and date |  |  |  |  | Rounds | R | Moist |  | Sticks together |  | M
8 | Simultaneously: take temperature profile, stratigraphy, grain size, snow wetness |  |  |  |  | Facets | F | Wet |  | Perfect snowballs |  | W
9 | Take grain photos. Photograph layer info on data sheet before each new layer. |  |  |  |  | Mixed Forms | M | Very Wet |  | Water can be squeezed out |  | V
10 | Measure density in dual profile top to bottom. |  |  |  |  | Melt-Freeze | MF | Slush |  | Water drains freely |  | S
11 | Fill in all data and check list on second page - Leave no blanks! |  |  |  |  | Crust | C | New snow last 24 hrs?Use SWE tube
12 | Backfill pit with snow - leave red pole marker on edge of disturbed snow |  |  |  |  | Ice Lens | L | Depth: | 2.4 | cm | SWE: | 2.5 | mm