## PIT
Location: | [5 empty] | UTMN: |  |  |  |  | Surveyors: |  |  |  |  | Comments/Notes: | Note: Marginal Comments are present
GRAND MESA, CO | [5 empty] | 4323616 |  |  |  |  | KERTH MUSSELMAN, CHRIS POLASHENS, KI ZACH UHLMANN, FANNIE LARNE |  |  |  |  | *Surface snow is grauple, needler, roundy **rounded facets *** Grain photos had some new snow particles on the crystal card.
Site: | [5 empty] | UTME:
Transect 66 | [5 empty] | 0756373
Pit ID: |  |  |  | Total Depth (cm) |  | UTM Zone: |  |  | Slope: |  | Date: |  | Time:
66N |  |  |  | 173 |  | 12S |  |  | 1 |  | 02/07/2016 |  | 11:07
Density |  |  |  |  | Temperature |  | Stratigraphy
Height above ground |  |  | Density profile A | Density profile B | Height above ground | Temp | Height above ground |  |  | Grain size(mm) |  |  | Grain type | Grain photo | Snow Wetness | Stratigraphy Comments
top (cm) |  | bottom (cm) | kg/m3 | kg/m3 | (cm) | oC | top (cm) |  | btm (cm) | min | max | mean
170 | - | 160 | 198 | 194 | 173 | -4.3 | 173 | - | 170 | 1 | 3 | 1.5 | N | Y | M | Surface snow is grauple, needles
160 | - | 150 | 210 | 225 | 160 | -5.6
150 | - | 140 | 235 | 241 | 150 | -5.9 | 170 | - | 163 | 0.3 | 0.6 | 0.4 | N/R | Y | D/M
140 | - | 130 | 243 | 252 | 140 | -5.6
130 | - | 120 | 266 | 271 | 130 | -5.5 | 163 | - | 148 | 0.3 | 0.8 | 0.5 | R | Y | D/M
120 | - | 110 | 323 | 309 | 120 | -5.0
110 | - | 100 | 337 | 329 | 110 | -4.6 | 148 | - | 136 | 0.5 | 1.25 | 0.70 | R,F | Y | D | Rounded facets
100 | - | 90 | 331 | 345 | 100 | -4.1
90 | - | 80 | 342 | 338 | 90 | -3.7 | 136 | - | 112 | 0.4 | 1.25 | 0.6 | R,F | Y | D
80 | - | 70 | 359 | 360 | 80 | -3.2
70 | - | 60 | 352 | 353 | 70 | -2.7 | 112 | - | 108 | 1.0 | 1.5 | 1.3 | R,F | Y | D
60 | - | 50 | 371 | 368 | 60 | -2.3
50 | - | 40 | 379 | 385 | 50 | -2.0 | 108 | - | 88 | 0.6 | 1.0 | 0.8 | R | Y | D
40 | - | 30 | 362 | 349 | 40 | -1.6
30 | - | 20 | 365 | 366 | 30 | -1.2 | 88 | - | 57 | 0.6 | 1.5 | 1.0 | R,F | Y | D
20 | - | 10 | 337 | 364 | 20 | -0.8
11 | - | 1 | 352 | 355 | 10 | -0.6 | 57 | - | 37 | 0.6 | 1.5 | 0.9 | R,F | Y | D
| - |  |  |  | 0 | -0.1
| - | [5 empty] | 37 | - | 0 | 0.7 | 2 | 1.5 | F | Y | D | Very Slightly Rounded
-
-
-
| - | [6 empty] | -
-

## METADATA
Location: |  |  | Surveyors: |  | Weather:
GRAND MESA, CO |  |  | POLASHENSKI, MUSSELMEN, UHLMANN, LARNE |  | Moderate Snow, Overcast, Breezy
Site: |  |  | Time:
TRANSECT 66 |  |  | 11:09
Pit: |  |  | Date: |  | Precipitation(circle one) |  |  | Moderate Snowfall
66N |  |  | 02/07 /2017
Check List | Metadata in Headers | Y | Temperature Profile | Y | Sky(circle one) | [6 empty] | Overcast
| NIR Photo of Pit Wall | Y | Density Profile | Y | Wind(circle one) |  | Breeze
| VIS Photos of Pit Wall and Site | Y | Snow Wetness Profile | Y | Wind(circle one) |  |  | Steady
| Surface Roughness Photo | Y | Soil Moisture Sample | Y | Ground Condition(circle one) |  | Frozen
| Grain Photos - All Layers | Y | Weather Observations | Y | Soil Moisture(circle one) |  |  | Moist
| Grain Size Measurements | Y | Ground Observations | Y | Ground Roughness(circle one) |  | Smooth
| Grain Type Measurements | Y | Vegetation Observations | Y | Ground Vegetation(circle one or more) |  |  | Grass
| Snow Wetness | Y | Check Both Sheets | Y | Height of Ground Vegetation(if present) |  |  | 3.5 | cm |  | cm |  | cm
1 | Approach pit on single trail - leave on same trail when finished |  |  |  | Tree Canopy (circle one)
2 | Fill out data sheet header and take photo of header with all cameras |  |  |  |  | Grain Size
3 | Carefully excavate shaded face - leave area as undisturbed as possible |  |  |  |  | Observed Grain Size |  | 0.1-1.0 mm |  | 1.0-5.0 mm |  | >5.0 mm
4 | Take surface roughness photo with surface roughness board |  |  |  |  | Resolution to Record |  | 0.1 mm |  | 0.5 mm |  | 1 mm
5 | Place ruler or depth probe on pit wall |  |  |  |  | Grain Type |  | Snow Wetness
6 | Take NIR & visible pit wall photos, site photos N, E, S, W in order, and overhead canopy |  |  |  |  | New Snow | N | Dry |  | Will not pack |  | D
7 | Collect and label soil sample - label is pit number and date |  |  |  |  | Rounds | R | Moist |  | Sticks together |  | M
8 | Simultaneously: take temperature profile, stratigraphy, grain size, snow wetness |  |  |  |  | Facets | F | Wet |  | Perfect snowballs |  | W
9 | Take grain photos. Photograph layer info on data sheet before each new layer. |  |  |  |  | Mixed Forms | M | Very Wet |  | Water can be squeezed out |  | V
10 | Measure density in dual profile top to bottom. |  |  |  |  | Melt-Freeze | MF | Slush |  | Water drains freely |  | S
11 | Fill in all data and check list on second page - Leave no blanks! |  |  |  |  | Crust | C | New snow last 24 hrs?Use SWE tube
12 | Backfill pit with snow - leave red pole marker on edge of disturbed snow |  |  |  |  | Ice Lens | L | Depth: | 5.0 | cm | SWE: | 7 | mm