## PIT
Location: | [5 empty] | UTMN: |  |  |  |  | Surveyors: |  |  |  |  | Comments/Notes:
GMCO | [5 empty] | 4326408 |  |  |  |  | G. Liston, K. Jennings |  |  |  |  | Heavy Snowmobile traffic in pit area (lots of tracks and compaction)
Site: | [5 empty] | UTME:
Transect 92 | [5 empty] | 0250334
Pit ID: |  |  |  | Total Depth (cm) |  | UTM Zone: |  |  | Slope: |  | Date: |  | Time:
92E |  |  |  | 179 |  | 13S |  |  | 0° |  | 02/07/2017 |  | 13:00
Density |  |  |  |  | Temperature |  | Stratigraphy
Height above ground |  |  | Density profile A | Density profile B | Height above ground | Temp | Height above ground |  |  | Grain size(mm) |  |  | Grain type | Grain photo | Snow Wetness | Stratigraphy Comments
top (cm) |  | bottom (cm) | kg/m3 | kg/m3 | (cm) | oC | top (cm) |  | btm (cm) | min | max | mean
179 | - | 169 | 139 | 140 | 179 | -1.5 | 179 | - | 165 | 0.2 | 1.0 | 0.4 | N | Y | D | Pretty Uniform !!
169 | - | 159 | 243 | 248 | 170 | -3.3
159 | - | 149 | 309 | 355 | 160 | -4.8 | 165 | - | 150 | 0.2 | 0.5 | 0.4 | R | Y | D | Pretty Uniform !!
149 | - | 139 | 307 | 270 | 150 | -5.1
139 | - | 129 | 284 | 300 | 140 | -5.0 | 150 | - | 101 | 0.3 | 0.7 | 0.5 | R | Y | D | Pretty Uniform !!
129 | - | 119 | 311 | 311 | 130 | -4.9
119 | - | 109 | 315 | 316 | 120 | -4.6 | 101 | - | 37 | 0.4 | 1.5 | 0.7 | R | Y | D | Pretty Uniform !!
109 | - | 99 | 336 | 334 | 110 | -4.3
99 | - | 89 | 342 | 357 | 100 | -3.9 | 37 | - | 33 | 0.5 | 1.0 | 0.7 | R-F=M | Y | D | Pretty Uniform !!
89 | - | 79 | 371 | 371 | 90 | -3.4
79 | - | 69 | 369 | 388 | 80 | -2.8 | 33 | - | 10 | 0.3 | 1.5 | 0.6 | R | Y | D | Pretty Uniform !!
69 | - | 59 | 406 | 401 | 70 | -2.5
59 | - | 49 | 394 | 400 | 60 | -2.1 | 10 | - | 0 | 0.5 | 1.5 | 0.7 | M | Y | D | Pretty Uniform !!
49 | - | 39 | 376 | 402 | 50 | -1.7
39 | - | 29 | 368 | 401 | 40 | -1.2 |  | -
29 | - | 19 | 335 | 365 | 30 | -0.9
19 | - | 09 | 362 | 367 | 20 | -0.4 |  | -
09 | - | 0 |  |  | 10 | -0.1
| - |  |  |  | 0 | 0.0 |  | -
-
-
-
| - | [6 empty] | -
-

## METADATA
Location: |  |  | Surveyors: |  | Weather:
GMCO |  |  | G. Liston, K. Jennings |  | Overcast, Moderate Snow, light to moderately gusty wind
Site: |  |  | Time:
TRANSECT 92 |  |  | 13:00
Pit: |  |  | Date: |  | Precipitation(circle one) |  |  | Moderate Snowfall
92E |  |  | 02/07 /2017
Check List | Metadata in Headers | Y | Temperature Profile | Y | Sky(circle one) | [6 empty] | Overcast
| NIR Photo of Pit Wall | Y | Density Profile | Y | Wind(circle one) |  |  | Light
| VIS Photos of Pit Wall and Site | Y | Snow Wetness Profile | Y | Wind(circle one) |  |  | Steady
| Surface Roughness Photo | Y | Soil Moisture Sample | Y | Ground Condition(circle one) |  |  | Thawed
| Grain Photos - All Layers | Y | Weather Observations | Y | Soil Moisture(circle one) |  |  |  |  | Wet
| Grain Size Measurements | Y | Ground Observations | Y | Ground Roughness(circle one) |  | Smooth
| Grain Type Measurements | Y | Vegetation Observations | Y | Ground Vegetation(circle one or more) |  |  | Grass
| Snow Wetness | Y | Check Both Sheets | Y | Height of Ground Vegetation(if present) |  |  | 2 | cm |  | cm |  | cm
1 | Approach pit on single trail - leave on same trail when finished |  |  |  | Tree Canopy (circle one) |  | No Trees
2 | Fill out data sheet header and take photo of header with all cameras |  |  |  |  | Grain Size
3 | Carefully excavate shaded face - leave area as undisturbed as possible |  |  |  |  | Observed Grain Size |  | 0.1-1.0 mm |  | 1.0-5.0 mm |  | >5.0 mm
4 | Take surface roughness photo with surface roughness board |  |  |  |  | Resolution to Record |  | 0.1 mm |  | 0.5 mm |  | 1 mm
5 | Place ruler or depth probe on pit wall |  |  |  |  | Grain Type |  | Snow Wetness
6 | Take NIR & visible pit wall photos, site photos N, E, S, W in order, and overhead canopy |  |  |  |  | New Snow | N | Dry |  | Will not pack |  | D
7 | Collect and label soil sample - label is pit number and date |  |  |  |  | Rounds | R | Moist |  | Sticks together |  | M
8 | Simultaneously: take temperature profile, stratigraphy, grain size, snow wetness |  |  |  |  | Facets | F | Wet |  | Perfect snowballs |  | W
9 | Take grain photos. Photograph layer info on data sheet before each new layer. |  |  |  |  | Mixed Forms | M | Very Wet |  | Water can be squeezed out |  | V
10 | Measure density in dual profile top to bottom. |  |  |  |  | Melt-Freeze | MF | Slush |  | Water drains freely |  | S
11 | Fill in all data and check list on second page - Leave no blanks! |  |  |  |  | Crust | C | New snow last 24 hrs?Use SWE tube
12 | Backfill pit with snow - leave red pole marker on edge of disturbed snow |  |  |  |  | Ice Lens | L | Depth: | 13.2 | cm | SWE: | 20 | mm