## PIT
Location: | [5 empty] | UTMN: |  |  |  |  | Surveyors: |  |  |  |  | Comments/Notes:
GMCO | [5 empty] | 4326406 |  |  |  |  | G. LISTON, K. JENNINGS |  |  |  |  | Pit is open meadow near road - lots of snowmobile compaction. Weather picked up at site, snow became heavier, and winds gustier.
Site: | [5 empty] | UTME:
TRANSECT 92 | [5 empty] | 0250116
Pit ID: |  |  |  | Total Depth (cm) |  | UTM Zone: |  |  | Slope: |  | Date: |  | Time:
92W |  |  |  | 163 |  | 13S |  |  | 2° |  | 02/07/2017 |  | 11:20
Density |  |  |  |  | Temperature |  | Stratigraphy
Height above ground |  |  | Density profile A | Density profile B | Height above ground | Temp | Height above ground |  |  | Grain size(mm) |  |  | Grain type | Grain photo | Snow Wetness | Stratigraphy Comments
top (cm) |  | bottom (cm) | kg/m3 | kg/m3 | (cm) | oC | top (cm) |  | btm (cm) | min | max | mean
163 | - | 153 | 138 | 151 | 163 | -2.4 | 163 | - | 154 | 0.2 | 2.0 | 1.5 | N | Y | D | Storm snow
153 | - | 143 | 280 | 301 | 160 | -3.6
143 | - | 133 | 338 | 297 | 150 | -4.4 | 154 | - | 127 | 0.1 | 0.5 | 0.2 | R | Y | D
133 | - | 123 | 289 | 299 | 140 | -5.0
123 | - | 113 | 342 | 321 | 130 | -5.0 | 127 | - | 92 | 0.1 | 1.0 | 0.5 | R | Y | D
113 | - | 103 | 316 | 311 | 120 | -4.7
103 | - | 93 | 346 | 344 | 110 | -4.4 | 92 | - | 55 | 0.2 | 0.5 | 0.3 | R | Y | D | Fairly uniform
93 | - | 83 | 351 | 336 | 100 | -4.0
83 | - | 73 | 382 | 342 | 90 | -3.7 | 55 | - | 50 | 0.1 | 1.0 | 0.5 | R-F | Y | D
73 | - | 63 | 371 | 415 | 80 | -3.1
63 | - | 53 | 372 | 362 | 70 | -2.7 | 50 | - | 11 | 0.2 | 1.5 | 0.8 | R | Y | D
53 | - | 43 | 376 | 371 | 60 | -2.3
43 | - | 33 | 384 | 376 | 50 | -1.9 | 11 | - | 0 | 0.5 | 2.0 | 1.5 | R-F | Y | D | Facets becoming rounded
33 | - | 23 | 373 | 369 | 40 | -1.5
23 | - | 13 | 358 | 392 | 30 | -1.2 |  | -
13 | - | 3 | 353 | 347 | 20 | -0.5
| - |  |  |  | 10 | -0.2 |  | -
| - |  |  |  | 0 | 0
| - | [6 empty] | -
-
-
-
| - | [6 empty] | -
-

## METADATA
Location: |  |  | Surveyors: |  | Weather:
GMCO |  |  | G. LISTON, K. JENNINGS |  | OVERCAST, LIGHT STEADY WIND SNOW SHOWERS
Site: |  |  | Time:
TRANSECT 92 |  |  | 11:20
Pit: |  |  | Date: |  | Precipitation(circle one) |  | Light Snowfall
92W |  |  | 02/07 /2017
Check List | Metadata in Headers | Y | Temperature Profile | Y | Sky(circle one) | [6 empty] | Overcast
| NIR Photo of Pit Wall | Y | Density Profile | Y | Wind(circle one) |  |  | Light
| VIS Photos of Pit Wall and Site | Y | Snow Wetness Profile | Y | Wind(circle one) |  |  | Steady
| Surface Roughness Photo | Y | Soil Moisture Sample | Y | Ground Condition(circle one) |  |  | Thawed
| Grain Photos - All Layers | Y | Weather Observations | Y | Soil Moisture(circle one) |  |  |  |  | Wet
| Grain Size Measurements | Y | Ground Observations | Y | Ground Roughness(circle one) |  | Smooth
| Grain Type Measurements | Y | Vegetation Observations | Y | Ground Vegetation(circle one or more) |  |  | Grass
| Snow Wetness | Y | Check Both Sheets | Y | Height of Ground Vegetation(if present) |  |  | 2 | cm |  | cm |  | cm
1 | Approach pit on single trail - leave on same trail when finished |  |  |  | Tree Canopy (circle one) |  | No Trees
2 | Fill out data sheet header and take photo of header with all cameras |  |  |  |  | Grain Size
3 | Carefully excavate shaded face - leave area as undisturbed as possible |  |  |  |  | Observed Grain Size |  | 0.1-1.0 mm |  | 1.0-5.0 mm |  | >5.0 mm
4 | Take surface roughness photo with surface roughness board |  |  |  |  | Resolution to Record |  | 0.1 mm |  | 0.5 mm |  | 1 mm
5 | Place ruler or depth probe on pit wall |  |  |  |  | Grain Type |  | Snow Wetness
6 | Take NIR & visible pit wall photos, site photos N, E, S, W in order, and overhead canopy |  |  |  |  | New Snow | N | Dry |  | Will not pack |  | D
7 | Collect and label soil sample - label is pit number and date |  |  |  |  | Rounds | R | Moist |  | Sticks together |  | M
8 | Simultaneously: take temperature profile, stratigraphy, grain size, snow wetness |  |  |  |  | Facets | F | Wet |  | Perfect snowballs |  | W
9 | Take grain photos. Photograph layer info on data sheet before each new layer. |  |  |  |  | Mixed Forms | M | Very Wet |  | Water can be squeezed out |  | V
10 | Measure density in dual profile top to bottom. |  |  |  |  | Melt-Freeze | MF | Slush |  | Water drains freely |  | S
11 | Fill in all data and check list on second page - Leave no blanks! |  |  |  |  | Crust | C | New snow last 24 hrs?Use SWE tube
12 | Backfill pit with snow - leave red pole marker on edge of disturbed snow |  |  |  |  | Ice Lens | L | Depth: | 8.4 | cm | SWE: | 11.0 | mm