## PIT
Location: | [5 empty] | UTMN: |  |  |  |  | Surveyors: |  |  |  |  | Comments/Notes:
SBB-CO | [5 empty] | 0260125 |  |  |  |  | A.Temple, S. Rodriguez |  |  |  |  | SHALLOW & WIND BLOWN LOCATION
Site: | [5 empty] | UTME:
Mid Basin | [5 empty] | 4198914
Pit ID: |  |  |  | Total Depth (cm) |  | UTM Zone: |  |  | Slope: |  | Date: |  | Time:
21 |  |  |  | 62 |  | 13 |  |  | 14 |  | 02/07/2017 |  | 01:42
Density |  |  |  |  | Temperature |  | Stratigraphy
Height above ground |  |  | Density profile A | Density profile B | Height above ground | Temp | Height above ground |  |  | Grain size(mm) |  |  | Grain type | Grain photo | Snow Wetness | Stratigraphy Comments
top (cm) |  | bottom (cm) | kg/m3 | kg/m3 | (cm) | oC | top (cm) |  | btm (cm) | min | max | mean
62 | - | 48 | 282 | 305 | 62 | -4.8 | 62 | - | 48 | 0.3 | 2 | 1 | M | N |  | Too windy for pics
48 | - | 32 | 288 | 278 | 60 | -5.2
32 | - | 10 | 332 | 320 | 50 | -5.8 | 48 | - | 32 | 0.3 | 1.5 | 1 | M | N
10 | - | 0 | 319 | 301 | 40 | -5.6
| - |  | 277 | 302 | 30 | -5.0 | 32 | - | 10 | 0.8 | 4 | 1.5 | M | N
| - |  | 300 | 312 | 20 | -4.4
| - |  |  |  | 10 | -3.1 | 10 | - | 0 | 0.8 | 5 | 2.5 | F |  |  | Whenever pit bottom intend to get densities in a uniform fashion.
| - |  |  |  | 10 | -1.6
| - |  |  |  | -10 | Not |  | -
| - |  |  |  | -10
| - | [6 empty] | -
-
| - | [6 empty] | -
-
| - | [6 empty] | -
-
| - | [6 empty] | -
-
| - | [6 empty] | -
-
-
-
| - | [6 empty] | -
-

## METADATA
Location: |  |  | Surveyors: |  | Weather:
SBB-CO |  |  | A.Temple S.Rodr.
Site: |  |  | Time:
MID BASIN |  |  | 01:42
Pit: |  |  | Date: |  | Precipitation(circle one)
21 |  |  | 02/07 /2017
Check List | Metadata in Headers | Y | Temperature Profile | Y | Sky(circle one) | [6 empty] | Overcast
| NIR Photo of Pit Wall | Y | Density Profile |  | Wind(circle one) |  |  |  |  | Moderate
| VIS Photos of Pit Wall and Site | Y | Snow Wetness Profile | Y | Wind(circle one) |  | Gusty
| Surface Roughness Photo | Y | Soil Moisture Sample | Y | Ground Condition(circle one) |  |  | Thawed
| Grain Photos - All Layers |  | Weather Observations | Y | Soil Moisture(circle one) |  |  | Moist
| Grain Size Measurements |  | Ground Observations | Y | Ground Roughness(circle one) |  |  | Rough
| Grain Type Measurements |  | Vegetation Observations | Y | Ground Vegetation(circle one or more) |  |  | Grass
| Snow Wetness | Y | Check Both Sheets |  | Height of Ground Vegetation(if present) |  |  | 10 | cm |  | cm |  | cm
1 | Approach pit on single trail - leave on same trail when finished |  |  |  | Tree Canopy (circle one) |  | No Trees
2 | Fill out data sheet header and take photo of header with all cameras |  |  |  |  | Grain Size
3 | Carefully excavate shaded face - leave area as undisturbed as possible |  |  |  |  | Observed Grain Size |  | 0.1-1.0 mm |  | 1.0-5.0 mm |  | >5.0 mm
4 | Take surface roughness photo with surface roughness board |  |  |  |  | Resolution to Record |  | 0.1 mm |  | 0.5 mm |  | 1 mm
5 | Place ruler or depth probe on pit wall |  |  |  |  | Grain Type |  | Snow Wetness
6 | Take NIR & visible pit wall photos, site photos N, E, S, W in order, and overhead canopy |  |  |  |  | New Snow | N | Dry |  | Will not pack |  | D
7 | Collect and label soil sample - label is pit number and date |  |  |  |  | Rounds | R | Moist |  | Sticks together |  | M
8 | Simultaneously: take temperature profile, stratigraphy, grain size, snow wetness |  |  |  |  | Facets | F | Wet |  | Perfect snowballs |  | W
9 | Take grain photos. Photograph layer info on data sheet before each new layer. |  |  |  |  | Mixed Forms | M | Very Wet |  | Water can be squeezed out |  | V
10 | Measure density in dual profile top to bottom. |  |  |  |  | Melt-Freeze | MF | Slush |  | Water drains freely |  | S
11 | Fill in all data and check list on second page - Leave no blanks! |  |  |  |  | Crust | C | New snow last 24 hrs?Use SWE tube
12 | Backfill pit with snow - leave red pole marker on edge of disturbed snow |  |  |  |  | Ice Lens | L | Depth: |  | cm | SWE: |  | mm