## PIT
Location: | [5 empty] | UTMN: |  |  |  |  | Surveyors: |  |  |  |  | Comments/Notes:
Senator Beck Basin | [10 empty] | Gus Goodbody, Pat Kormos
Site: | [5 empty] | UTME:
*
Pit ID: |  |  |  | Total Depth (cm) |  | UTM Zone: |  |  | Slope: |  | Date: |  | Time:
M25 |  |  |  | 92 |  | 13S |  |  | 8° |  | 02/07/2017 |  | 11:05
Density |  |  |  |  | Temperature |  | Stratigraphy
Height above ground |  |  | Density profile A | Density profile B | Height above ground | Temp | Height above ground |  |  | Grain size(mm) |  |  | Grain type | Grain photo | Snow Wetness | Stratigraphy Comments
top (cm) |  | bottom (cm) | kg/m3 | kg/m3 | (cm) | oC | top (cm) |  | btm (cm) | min | max | mean
92 | - | 82 | 340 | 340 | 5 | -8.8 | 92 | - | 90 | .1 | .7 | .3 | N | Y | D
82 | - | 72 | 388 |  | 90 | -5.4
72 | - | 62 | 323 | 329 | 80 | -6.8 | 90 | - | 77 | .2 | 1.2 | .5 | M | Y | D
62 | - | 52 | * | 369 | 70 | -6.4
52 | - | 42 | 375 | 376 | 60 | -6.0 | 77 | - | 66 | .3 | 1 | .7 | R | Y | D
42 | - | 32 | 328 | 310 | 50 | -5.3
32 | - | 22 | 308 | 311 | 40 | -4.6 | 66 | - | 37 | .2 | 1 | .5 | R | Y | D
22 | - | 12 | 288 | 268 | 30 | -3.5
14 | - | 4 | 288 |  | 20 | -2.2 | 37 | - | 0 | .5 | 1.5 | 0.9 | F | Y | D
| - |  |  |  | 10 | *
| - |  |  |  | 0 | * |  | -
| - |  |  |  | * | *
| - | [6 empty] | -
-
| - | [6 empty] | -
-
| - | [6 empty] | -
-
| - | [6 empty] | -
-
-
-
| - | [6 empty] | -
-

## METADATA
Location: |  |  | Surveyors: |  | Weather:
Senator Beck Basin |  |  | Gus. Goodbody, Pat Kormos |  | GUSTY BLOWING SNOW
Site: |  |  | Time:
Sen, Beck Study Plot |  |  | 11:40
Pit: |  |  | Date: |  | Precipitation(circle one) |  |  | Moderate Snowfall
M25 |  |  | 02/07 /2017
Check List | Metadata in Headers | Y | Temperature Profile | Y | Sky(circle one) | [6 empty] | Overcast
| NIR Photo of Pit Wall | Y | Density Profile | Y | Wind(circle one) | [6 empty] | Strong
| VIS Photos of Pit Wall and Site | Y | Snow Wetness Profile | Y | Wind(circle one) |  | Gusty
| Surface Roughness Photo | Y | Soil Moisture Sample | Y | Ground Condition(circle one) |  | Frozen
| Grain Photos - All Layers | Y | Weather Observations | Y | Soil Moisture(circle one) |  |  | Moist
| Grain Size Measurements | Y | Ground Observations | Y | Ground Roughness(circle one) |  | Smooth
| Grain Type Measurements | Y | Vegetation Observations | Y | Ground Vegetation(circle one or more) |  |  | Grass
| Snow Wetness | Y | Check Both Sheets | Y | Height of Ground Vegetation(if present) |  |  | 2 | cm |  | cm |  | cm
1 | Approach pit on single trail - leave on same trail when finished |  |  |  | Tree Canopy (circle one) |  | No Trees
2 | Fill out data sheet header and take photo of header with all cameras |  |  |  |  | Grain Size
3 | Carefully excavate shaded face - leave area as undisturbed as possible |  |  |  |  | Observed Grain Size |  | 0.1-1.0 mm |  | 1.0-5.0 mm |  | >5.0 mm
4 | Take surface roughness photo with surface roughness board |  |  |  |  | Resolution to Record |  | 0.1 mm |  | 0.5 mm |  | 1 mm
5 | Place ruler or depth probe on pit wall |  |  |  |  | Grain Type |  | Snow Wetness
6 | Take NIR & visible pit wall photos, site photos N, E, S, W in order, and overhead canopy |  |  |  |  | New Snow | N | Dry |  | Will not pack |  | D
7 | Collect and label soil sample - label is pit number and date |  |  |  |  | Rounds | R | Moist |  | Sticks together |  | M
8 | Simultaneously: take temperature profile, stratigraphy, grain size, snow wetness |  |  |  |  | Facets | F | Wet |  | Perfect snowballs |  | W
9 | Take grain photos. Photograph layer info on data sheet before each new layer. |  |  |  |  | Mixed Forms | M | Very Wet |  | Water can be squeezed out |  | V
10 | Measure density in dual profile top to bottom. |  |  |  |  | Melt-Freeze | MF | Slush |  | Water drains freely |  | S
11 | Fill in all data and check list on second page - Leave no blanks! |  |  |  |  | Crust | C | New snow last 24 hrs?Use SWE tube
12 | Backfill pit with snow - leave red pole marker on edge of disturbed snow |  |  |  |  | Ice Lens | L | Depth: | 2 | cm | SWE: |  | mm