## PIT
Location: | [5 empty] | UTMN: |  |  |  |  | Surveyors: |  |  |  |  | Comments/Notes:
Senator Beck | [5 empty] | 0260549 |  |  |  |  | Gus & Pat |  |  |  |  | Shrubby Ice Layer @ ground
Site: | [5 empty] | UTME:
4198833
Pit ID: |  |  |  | Total Depth (cm) |  | UTM Zone: |  |  | Slope: |  | Date: |  | Time:
M29 |  |  |  | 93 |  | 13S |  |  | 4° |  | 02/07/2017 |  | 13:20
Density |  |  |  |  | Temperature |  | Stratigraphy
Height above ground |  |  | Density profile A | Density profile B | Height above ground | Temp | Height above ground |  |  | Grain size(mm) |  |  | Grain type | Grain photo | Snow Wetness | Stratigraphy Comments
top (cm) |  | bottom (cm) | kg/m3 | kg/m3 | (cm) | oC | top (cm) |  | btm (cm) | min | max | mean
93 | - | 83 | 326 | 313 | 5 | -4.0 | 93 | - | 75 | 0.2 | 1.0 | 0.6 | M | Y | D
83 | - | 73 | 289 | 306 | 90 | -4.4
73 | - | 63 | 295 | 287 | 80 | -5.6 | 75 | - | 40 | 0.2 | 1.2 | 0.8 | R | Y | D
63 | - | 53 | 337 | 332 | 70 | -5.4
53 | - | 43 | 334 | 342 | 60 | -4.9 | 4 | - | 25 | 0.3 | 1.0 | 0.6 | R | Y | D
43 | - | 33 | 371 | 375 | 50 | -4.2
33 | - | 23 | 378 | 380 | 40 | -3.3 | 25 | - | 0 | 0.4 | 1.4 | 0.8 | F | Y | D | Rounding facets
23 | - | 13 | 354 | 347 | 30 | -2.6
13 | - | 3 | 329 | 351 | 20 | -1.8 |  | -
| - |  |  |  | 10 | -0.9
| - |  |  |  | 0 | -0.2 | Frozen | -
| - |  |  |  | Grand | too
| - | [6 empty] | -
-
| - | [6 empty] | -
-
| - | [6 empty] | -
-
| - | [6 empty] | -
-
-
-
| - | [6 empty] | -
-

## METADATA
Location: |  |  | Surveyors: |  | Weather:
SENATOR BECK BASIN |  |  | Gus & Pat |  | Low visibility Blowing & Snowing
Site: |  |  | Time:
13:20
Pit: |  |  | Date: |  | Precipitation(circle one) |  |  | Moderate Snowfall
M29 |  |  | 02/07 /2017
Check List | Metadata in Headers | N | Temperature Profile |  | Sky(circle one) | [6 empty] | Overcast
| NIR Photo of Pit Wall | N | Density Profile |  | Wind(circle one) | [6 empty] | Strong
| VIS Photos of Pit Wall and Site | N | Snow Wetness Profile | N | Wind(circle one) |  | Gusty
| Surface Roughness Photo | N | Soil Moisture Sample | N | Ground Condition(circle one) |  | Frozen
| Grain Photos - All Layers | N | Weather Observations | N | Soil Moisture(circle one) |  |  | Moist
| Grain Size Measurements | N | Ground Observations | N | Ground Roughness(circle one) |  | Smooth
| Grain Type Measurements | N | Vegetation Observations | N | Ground Vegetation(circle one or more) |  |  |  |  | Shrub
| Snow Wetness | N | Check Both Sheets |  | Height of Ground Vegetation(if present) |  |  |  | cm | 50 | cm |  | cm
1 | Approach pit on single trail - leave on same trail when finished |  |  |  | Tree Canopy (circle one) |  | No Trees
2 | Fill out data sheet header and take photo of header with all cameras |  |  |  |  | Grain Size
3 | Carefully excavate shaded face - leave area as undisturbed as possible |  |  |  |  | Observed Grain Size |  | 0.1-1.0 mm |  | 1.0-5.0 mm |  | >5.0 mm
4 | Take surface roughness photo with surface roughness board |  |  |  |  | Resolution to Record |  | 0.1 mm |  | 0.5 mm |  | 1 mm
5 | Place ruler or depth probe on pit wall |  |  |  |  | Grain Type |  | Snow Wetness
6 | Take NIR & visible pit wall photos, site photos N, E, S, W in order, and overhead canopy |  |  |  |  | New Snow | N | Dry |  | Will not pack |  | D
7 | Collect and label soil sample - label is pit number and date |  |  |  |  | Rounds | R | Moist |  | Sticks together |  | M
8 | Simultaneously: take temperature profile, stratigraphy, grain size, snow wetness |  |  |  |  | Facets | F | Wet |  | Perfect snowballs |  | W
9 | Take grain photos. Photograph layer info on data sheet before each new layer. |  |  |  |  | Mixed Forms | M | Very Wet |  | Water can be squeezed out |  | V
10 | Measure density in dual profile top to bottom. |  |  |  |  | Melt-Freeze | MF | Slush |  | Water drains freely |  | S
11 | Fill in all data and check list on second page - Leave no blanks! |  |  |  |  | Crust | C | New snow last 24 hrs?Use SWE tube
12 | Backfill pit with snow - leave red pole marker on edge of disturbed snow |  |  |  |  | Ice Lens | L | Depth: | 0 | cm | SWE: |  | mm