## PIT
Location: | [5 empty] | UTMN: |  |  |  |  | Surveyors: |  |  |  |  | Comments/Notes: | Note: Marginal Comments are present
Grand Mesa Co | [5 empty] | 4322468 |  |  |  |  | Poloshenski, Voyovich |  |  |  |  | 14:27 Aso flew over pit thick forest. *2-3° Overall slope, very bumpy.
Site: | [5 empty] | UTME:
Transect 26 | [5 empty] | 0746551
Pit ID: |  |  |  | Total Depth (cm) |  | UTM Zone: |  |  | Slope: |  | Date: |  | Time:
26W |  |  |  | 127 |  | 12S |  |  | 2-3°* |  | 02/08/2017 |  | 14:00
Density |  |  |  |  | Temperature |  | Stratigraphy
Height above ground |  |  | Density profile A | Density profile B | Height above ground | Temp | Height above ground |  |  | Grain size(mm) |  |  | Grain type | Grain photo | Snow Wetness | Stratigraphy Comments
top (cm) |  | bottom (cm) | kg/m3 | kg/m3 | (cm) | oC | top (cm) |  | btm (cm) | min | max | mean
127 | - | 117 | 225 | 231 | 127 | -2.7 | 127 | - | 119 | 0.7 | 1.5 | 1.0 | N | Y | M | Greanpel metamorphosing.
117 | - | 107 | 225 | 243 | 120 | -3.1
107 | - | 97 | 252 | 301 | 110 | -3.2 | 119 | - | 109 | 0.2 | 0.5 | 0.4 | R | Y | M | N/A few fragments.
97 | - | 87 | 315 | 343 | 100 | -3.3
87 | - | 77 | 339 | 333 | 90 | -3.1 | 109 | - | 104 | 0.2 | 0.5 | 0.4 | R | Y | M/D | Thin meltcrust@104.
77 | - | 67 | 355 | 318 | 80 | -2.9
67 | - | 57 | 374 | 338 | 70 | -2.5 | 104 | - | 97 | 0.3 | 0.6 | 0.4 | R | Y | M/D
57 | - | 47 | 342 | 324 | 60 | -2.3
47 | - | 37 | 350 | 344 | 50 | -2.1 | 97 | - | 90 | 0.3 | 0.7 | 0.5 | RF | Y | M/D | 1/2 Composed of meltgrain clusters and ice lenses(frozen).
37 | - | 27 | 342 | 341 | 40 | -1.7
27 | - | 17 | 323 | 312 | 30 | -1.3 | 90 | - | 85 | 0.3 | 0.9 | 0.6 | RF | Y | M/D
17 | - | 7 | 314 | N/A | 20 | -1.0
11 | - | 1 | 310 | N/A | 10 | -0.5 | 85 | - | 82 | 0.3 | 0.9 | 0.6 | RF | Y | M/D
| - |  |  |  | 0 | -0.6
| - | [5 empty] | 82 | - | 72 | 0.5 | 1.0 | 0.7 | R | Y | M/D
-
| - | [5 empty] | 72 | - | 67 | 0.5 | 1.5 | 0.8 | R | Y | D | Ice lenses & melt grain clusters (frozen).
-
| - | [5 empty] | 67 | - | 24 | 0.5 | 1.5 | 0.9 | R | Y | D
-
| - | [5 empty] | 24 |  | 0 | 1.0 | 2.5 | 1.5 | F(R) | Y | D | Slighty rounded facets.
-
| - | [6 empty] | -
-

## METADATA
Location: |  |  | Surveyors: |  | Weather: | [8 empty] | Note: Marginal Comments are present
Grand Mesa CO |  |  | Polushenski, Voyovich |  | Mostly sunny light brevere asd fly my.
Site: |  |  | Time:
Transect 26 |  |  | 14:00
Pit: |  |  | Date: |  | Precipitation(circle one) | None
26W |  |  | 02/08 /2017
Check List | Metadata in Headers | N | Temperature Profile | N | Sky(circle one) |  | PC 25%
| NIR Photo of Pit Wall | N | Density Profile | N | Wind(circle one) |  | Breeze
| VIS Photos of Pit Wall and Site | N | Snow Wetness Profile | N | Wind(circle one) | Intermittent
| Surface Roughness Photo |  | Soil Moisture Sample | N | Ground Condition(circle one) |  |  | Thawed
| Grain Photos - All Layers | N | Weather Observations | N | Soil Moisture(circle one) |  | Dry
| Grain Size Measurements | N | Ground Observations | N | Ground Roughness(circle one) |  |  | Rough
| Grain Type Measurements | N | Vegetation Observations | N | Ground Vegetation(circle one or more) |  | Bare |  |  |  |  | Deadfall
| Snow Wetness | N | Check Both Sheets | N | Height of Ground Vegetation(if present) |  |  |  | cm | 15 | cm | 5 | cm
1 | Approach pit on single trail - leave on same trail when finished |  |  |  | Tree Canopy (circle one) | [6 empty] | Closed(>70%)
2 | Fill out data sheet header and take photo of header with all cameras |  |  |  |  | Grain Size
3 | Carefully excavate shaded face - leave area as undisturbed as possible |  |  |  |  | Observed Grain Size |  | 0.1-1.0 mm |  | 1.0-5.0 mm |  | >5.0 mm
4 | Take surface roughness photo with surface roughness board |  |  |  |  | Resolution to Record |  | 0.1 mm |  | 0.5 mm |  | 1 mm
5 | Place ruler or depth probe on pit wall |  |  |  |  | Grain Type |  | Snow Wetness
6 | Take NIR & visible pit wall photos, site photos N, E, S, W in order, and overhead canopy |  |  |  |  | New Snow | N | Dry |  | Will not pack |  | D
7 | Collect and label soil sample - label is pit number and date |  |  |  |  | Rounds | R | Moist |  | Sticks together |  | M
8 | Simultaneously: take temperature profile, stratigraphy, grain size, snow wetness |  |  |  |  | Facets | F | Wet |  | Perfect snowballs |  | W
9 | Take grain photos. Photograph layer info on data sheet before each new layer. |  |  |  |  | Mixed Forms | M | Very Wet |  | Water can be squeezed out |  | V
10 | Measure density in dual profile top to bottom. |  |  |  |  | Melt-Freeze | MF | Slush |  | Water drains freely |  | S
11 | Fill in all data and check list on second page - Leave no blanks! |  |  |  |  | Crust | C | New snow last 24 hrs?Use SWE tube
12 | Backfill pit with snow - leave red pole marker on edge of disturbed snow |  |  |  |  | Ice Lens | L | Depth: | N/A | cm | SWE: | N/A | mm