## PIT
Location: | [5 empty] | UTMN: |  |  |  |  | Surveyors: |  |  |  |  | Comments/Notes: | Note: Marginal Comments are present
Grand Mesa Co | [5 empty] | 4321399 |  |  |  |  | Voyovich (Pit), Polashenski (Scrite) |  |  |  |  | Soil Sample in Bag, out of Duckets used shovel for surface roughness photos. (25 cm wide)
Site: | [5 empty] | UTME:
Transect 29 | [5 empty] | 0747971
Pit ID: |  |  |  | Total Depth (cm) |  | UTM Zone: |  |  | Slope: |  | Date: |  | Time:
29E |  |  |  | 127 |  | 12S |  |  | 10 |  | 02/08/2017 |  | 15:35
Density |  |  |  |  | Temperature |  | Stratigraphy
Height above ground |  |  | Density profile A | Density profile B | Height above ground | Temp | Height above ground |  |  | Grain size(mm) |  |  | Grain type | Grain photo | Snow Wetness | Stratigraphy Comments
top (cm) |  | bottom (cm) | kg/m3 | kg/m3 | (cm) | oC | top (cm) |  | btm (cm) | min | max | mean
127 | - | 117 | 238 | 230 | 127 | -2.5 | 127 | - | 122 | 0.2 | 1 | 0.4 | N | Y | M | Graupel Metamorphasing
117 | - | 107 | 239 | 236 | 120 | -1.5
107 | - | 97 | 252 | 256 | 110 | -2.6 | 122 | - | 120 | 0.3 | 0.5 | 0.4 | MF | Y | M/D | Melt freeze layer
97 | - | 87 | 295 | 302 | 100 | -3.0
87 | - | 77 | 317 | 318 | 90 | -3.2 | 120 | - | 105 | 0.3 | 0.8 | 0.4 | R | Y | M/D
77 | - | 67 | 321 | 321 | 80 | -3.1
67 | - | 57 | 347 | 348 | 70 | -2.8 | 105 | - | 103 | 0.2 | 0.7 | 0.5 | MF | Y | M/D | Melt freeze layer
57 | - | 47 | 354 | 348 | 60 | -2.5
47 | - | 37 | 344 | 348 | 50 | -2.0 | 103 | - | 97 | 0.3 | 0.9 | 0.6 | R | Y | M/D | Melt crust, very small @ 97
37 | - | 27 | 344 | 330 | 40 | -1.7
27 | - | 17 | 346 | 331 | 30 | -0.7 | 97 | - | 85 | 0.5 | 1 | 0.7 | R | Y | M/D
17 | - | 7 | 345 | 323 | 20 | -0.7
about same | - |  |  |  | 10 | -0.3 | 85 | - | 61 | 0.4 | 1 | 0.7 | R | Y | D
| - |  |  |  | 0 | -0.3
| - | [5 empty] | 61 | - | 21 | 0.8 | 2 | 1 | RF | Y | D
-
| - | [5 empty] | 21 | - | 0 | 1 | 2 | 1.5 | F | Y | D
-
| - | [6 empty] | -
-
-
-
| - | [6 empty] | -
-

## METADATA
Location: |  | Surveyors: | Weather:
GRAND MESA |  | Voyovich, Polashenski | Mostly Sunny Light Breeze
Site: |  | Time:
Transect 29 |  | 15:35
Pit: |  | Date: | Precipitation(circle one) | None
PIT 29E |  | 10
Check List | Metadata in Headers | Temperature Profile | Sky(circle one) |  |  | PC 50%
| NIR Photo of Pit Wall | Density Profile | Wind(circle one) |  |  | Light
| VIS Photos of Pit Wall and Site | Snow Wetness Profile | Wind(circle one) | Intermittent
| Surface Roughness Photo | Soil Moisture Sample | Ground Condition(circle one) |  |  | Thawed
| Grain Photos - All Layers | Weather Observations | Soil Moisture(circle one) |  |  |  |  | Wet
| Grain Size Measurements | Ground Observations | Ground Roughness(circle one) |  | Smooth
| Grain Type Measurements | Vegetation Observations | Ground Vegetation(circle one or more) |  |  | Grass
| Snow Wetness | Check Both Sheets | Height of Ground Vegetation(if present) |  |  | 2 | cm |  | cm |  | cm
1 | Approach pit on single trail - leave on same trail when finished |  | Tree Canopy (circle one) |  | No Trees
2 | Fill out data sheet header and take photo of header with all cameras |  |  | Grain Size
3 | Carefully excavate shaded face - leave area as undisturbed as possible |  |  | Observed Grain Size |  | 0.1-1.0 mm |  | 1.0-5.0 mm |  | >5.0 mm
4 | Take surface roughness photo with surface roughness board |  |  | Resolution to Record |  | 0.1 mm |  | 0.5 mm |  | 1 mm
5 | Place ruler or depth probe on pit wall |  |  | Grain Type |  | Snow Wetness
6 | Take NIR & visible pit wall photos, site photos N, E, S, W in order, and overhead canopy |  |  | New Snow | N | Dry |  | Will not pack |  | D
7 | Collect and label soil sample - label is pit number and date |  |  | Rounds | R | Moist |  | Sticks together |  | M
8 | Simultaneously: take temperature profile, stratigraphy, grain size, snow wetness |  |  | Facets | F | Wet |  | Perfect snowballs |  | W
9 | Take grain photos. Photograph layer info on data sheet before each new layer. |  |  | Mixed Forms | M | Very Wet |  | Water can be squeezed out |  | V
10 | Measure density in dual profile top to bottom. |  |  | Melt-Freeze | MF | Slush |  | Water drains freely |  | S
11 | Fill in all data and check list on second page - Leave no blanks! |  |  | Crust | C | New snow last 24 hrs?Use SWE tube
12 | Backfill pit with snow - leave red pole marker on edge of disturbed snow |  |  | Ice Lens | L | Depth: | N/A | cm | SWE: | N/A | mm