## PIT
Location: | [5 empty] | UTMN: |  |  |  |  | Surveyors: |  |  |  |  | Comments/Notes: | Note: Marginal Comments are present
Grand Mesa | [5 empty] | 4321380 |  |  |  |  | Polashenski, Voyovich |  |  |  |  | No surf rough board. Photos of shovel 25cm wide E-W then N-S open area likely tracked
Site: | [5 empty] | UTME:
Transect 32 | [5 empty] | 0749420
Pit ID: |  |  |  | Total Depth (cm) |  | UTM Zone: |  |  | Slope: |  | Date: |  | Time:
32S |  |  |  | 128 |  | 12S |  |  | 5 |  | 02/08/2017 |  | 12:09
Density |  |  |  |  | Temperature |  | Stratigraphy
Height above ground |  |  | Density profile A | Density profile B | Height above ground | Temp | Height above ground |  |  | Grain size(mm) |  |  | Grain type | Grain photo | Snow Wetness | Stratigraphy Comments
top (cm) |  | bottom (cm) | kg/m3 | kg/m3 | (cm) | oC | top (cm) |  | btm (cm) | min | max | mean
128 | - | 118 | 219 | 216 | 128 | -0.5 | 128 | - | 120 | 0.7 | 1.5 | 1.0 | W | Y | M | Graupel, Rounding
118 | - | 108 | 244 | 256 | 120 | -3.1
108 | - | 98 | 279 | 284 | 110 | -3.3 | 120 | - | 104 | 0.2 | 0.5 | 0.3 | NR | Y | M | Sunglaze @ 120cm
98 | - | 88 | 304 | 293 | 100 | -3.2
88 | - | 78 | 329 | 330 | 90 | -3.0 | 104 | - | 78 | 0.3 | 0.7 | 0.4 | R-F | Y | M/D
78 | - | 68 | 336 | 338 | 80 | -2.8
68 | - | 58 | 361 | 344 | 70 | -2.6 | 78 | - | 75 | 0.4 | 0.9 | 0.7 | R-F | Y | D | Melt crust @ 75cm
58 | - | 48 | 362 | 354 | 60 | -2.3
48 | - | 38 | 374 | 386 | 50 | -1.8 | 75 | - | 51 | 0.5 | 1.5 | 0.8 | R-F | Y | D | Melt crust @ 51cm
38 | - | 28 | 345 | 339 | 40 | -1.4
28 | - | 18 | 336 | 328 | 30 | -1.1 | 51 | - | 35 | 0.6 | 1.5 | 0.8 | R-F | Y | D
18 | - | 8 | 342 | 344 | 20 | 0.7
| - |  |  |  | 10 | -0.3 | 35 | - | 4 | 0.4 | 1.5 | 0.8 | R-F | N | D
| - |  |  |  | 0 | -0.3
| - | [5 empty] | 4 | - | 0 |  |  |  | N |  |  | Hard Frozen Icy sluch not (density est 0.7 ->very dense) possible to measure.
-
| - | [6 empty] | -
-
| - | [6 empty] | -
-
-
-
| - | [6 empty] | -
-

## METADATA
Location: |  |  | Surveyors: |  | Weather: | [8 empty] | Note: Marginal Comments are present
GRAND MESA |  |  | Polashenski, Voyovich |  | SUNNY LIGHT BREEZE FEW CLOUDS
Site: |  |  | Time:
Transect 32 |  |  | 12:09
Pit: |  |  | Date: |  | Precipitation(circle one) | None
PIT 32S |  |  | 02/08 /2017
Check List | Metadata in Headers | N | Temperature Profile | N | Sky(circle one) |  | PC 25%
| NIR Photo of Pit Wall | N | Density Profile | N | Wind(circle one) |  |  | Light
| VIS Photos of Pit Wall and Site | N | Snow Wetness Profile | N | Wind(circle one) | Intermittent
| Surface Roughness Photo | N | Soil Moisture Sample | N | Ground Condition(circle one) |  |  | Thawed
| Grain Photos - All Layers | N | Weather Observations | N | Soil Moisture(circle one) |  |  | Moist
| Grain Size Measurements | N | Ground Observations | N | Ground Roughness(circle one) |  | Smooth
| Grain Type Measurements | N | Vegetation Observations | N | Ground Vegetation(circle one or more) |  |  | Grass
| Snow Wetness | N | Check Both Sheets | N | Height of Ground Vegetation(if present) |  |  | 20 | cm |  | cm |  | cm
1 | Approach pit on single trail - leave on same trail when finished |  |  |  | Tree Canopy (circle one) |  |  | Sparse(5-20%)
2 | Fill out data sheet header and take photo of header with all cameras |  |  |  |  | Grain Size
3 | Carefully excavate shaded face - leave area as undisturbed as possible |  |  |  |  | Observed Grain Size |  | 0.1-1.0 mm |  | 1.0-5.0 mm |  | >5.0 mm
4 | Take surface roughness photo with surface roughness board |  |  |  |  | Resolution to Record |  | 0.1 mm |  | 0.5 mm |  | 1 mm
5 | Place ruler or depth probe on pit wall |  |  |  |  | Grain Type |  | Snow Wetness
6 | Take NIR & visible pit wall photos, site photos N, E, S, W in order, and overhead canopy |  |  |  |  | New Snow | N | Dry |  | Will not pack |  | D
7 | Collect and label soil sample - label is pit number and date |  |  |  |  | Rounds | R | Moist |  | Sticks together |  | M
8 | Simultaneously: take temperature profile, stratigraphy, grain size, snow wetness |  |  |  |  | Facets | F | Wet |  | Perfect snowballs |  | W
9 | Take grain photos. Photograph layer info on data sheet before each new layer. |  |  |  |  | Mixed Forms | M | Very Wet |  | Water can be squeezed out |  | V
10 | Measure density in dual profile top to bottom. |  |  |  |  | Melt-Freeze | MF | Slush |  | Water drains freely |  | S
11 | Fill in all data and check list on second page - Leave no blanks! |  |  |  |  | Crust | C | New snow last 24 hrs?Use SWE tube
12 | Backfill pit with snow - leave red pole marker on edge of disturbed snow |  |  |  |  | Ice Lens | L | Depth: | N/A | cm | SWE: | N/A | mm