## PIT
Location: | [5 empty] | UTMN: |  |  |  |  | Surveyors: |  |  |  |  | Comments/Notes: | Note: Marginal Comments are present
GRAND MESA,CO | [5 empty] | 4323173 |  |  |  |  | Polashenski, Voyovich |  |  |  |  | Surface roughness board forgotten... using shovel 25 cm wide (Surface smooth ) N-S then E-W
Site: | [5 empty] | UTME:
TRANSECT 38E | [5 empty] | 0751904
Pit ID: |  |  |  | Total Depth (cm) |  | UTM Zone: |  |  | Slope: |  | Date: |  | Time:
38E |  |  |  | 157 |  | 12S |  |  | 2° |  | 02/08/2017 |  | 10:30
Density |  |  |  |  | Temperature |  | Stratigraphy
Height above ground |  |  | Density profile A | Density profile B | Height above ground | Temp | Height above ground |  |  | Grain size(mm) |  |  | Grain type | Grain photo | Snow Wetness | Stratigraphy comments
top (cm) |  | bottom (cm) | kg/m3 | kg/m3 | (cm) | oC | top (cm) |  | btm (cm) | min | max | mean
157 | - | 147 | 209 | 198 | 157 | -3.7 | 157 | - | 153 | 0.2 | 1 | 0.7 | NR | Y | M | Fragments
| - | 137 | 214 | 230 | 150 | -4.6
| - | 127 | 240 | 241 | 140 | -4.2 | 153 | - | 137 | 0.3 | 1.5 | 0.7 | R | Y | M/D | Some fragments
| - | 117 | 260 | 266 | 130 | -3.8
| - | 107 | 269 | 272 | 120 | -3.8 | 137 | - | 115 | 0.3 | 0.7 | 0.5 | R | Y | D | Old rounds
| - | 97 | 325 | 327 | 110 | -3.7
| - | 87 | 326 | 323 | 100 | -3.6 | 115 | - | 100 | 0.3 | 0.7 | 0.5 | R | Y | D | Old rounds
| - | 77 | 342 | 344 | 90 | -3.3
| - | 67 | 363 | 358 | 80 | -3.0 | 100 | - | 98 | 0.5 | 0.5 | 0.5 | R-F | Y | D | Rounded facets
| - | 57 | 352 | 358 | 70 | -2.7
| - | 47 | 366 | 366 | 60 | -2.2 | 98 | - | 92 | n/a | 0.8 | 0.5 | R-F | Y | D | Rounded facets
| - | 37 | 376 | 381 | 50 | -1.9
| - | 27 | 368 | 380 | 40 | -1.5 | 42 | - | 0 | 0.5 | 1.5 | 0.8 | F | Y | D | Weak
| - | 17 | 351 | 357 | 30 | -1.1
| - | 7 | 346 | 339 | 20 | -0.7 |  | -
| - |  |  |  | 10 | -0.3
| - |  |  |  | 0 | -0.1 |  | -
-
| - | [6 empty] | -
-
-
-
| - | [6 empty] | -
-

## METADATA
Location: |  |  | Surveyors: |  | Weather: | [8 empty] | Note: Marginal Comments are present
GRAND MESA |  |  | Voyovich, Polashenski |  | Sunny light breeze ocassional clouds moving fast. (Hard for ASD)
Site: |  |  | Time:
38E |  |  | 10:30
Pit: |  |  | Date: |  | Precipitation(circle one) | None
38E |  |  | 02/08
Check List | Metadata in Headers | N | Temperature Profile | N | Sky(circle one) |  | PC 25%
| NIR Photo of Pit Wall | N | Density Profile | N | Wind(circle one) |  | Breeze
| VIS Photos of Pit Wall and Site | N | Snow Wetness Profile | N | Wind(circle one) | Intermittent
| Surface Roughness Photo |  | Soil Moisture Sample | N | Ground Condition(circle one) |  |  | Thawed
| Grain Photos - All Layers | N | Weather Observations | N | Soil Moisture(circle one) |  |  | Moist
| Grain Size Measurements | N | Ground Observations | N | Ground Roughness(circle one) |  | Smooth
| Grain Type Measurements | N | Vegetation Observations | N | Ground Vegetation(circle one or more) |  |  | Grass |  | Shrub
| Snow Wetness | N | Check Both Sheets | N | Height of Ground Vegetation(if present) |  |  | 2 | cm | 6 | cm |  | cm
1 | Approach pit on single trail - leave on same trail when finished |  |  |  | Tree Canopy (circle one) |  |  | Sparse(5-20%)
2 | Fill out data sheet header and take photo of header with all cameras |  |  |  |  | Grain Size
3 | Carefully excavate shaded face - leave area as undisturbed as possible |  |  |  |  | Observed Grain Size |  | 0.1-1.0 mm |  | 1.0-5.0 mm |  | >5.0 mm
4 | Take surface roughness photo with surface roughness board |  |  |  |  | Resolution to Record |  | 0.1 mm |  | 0.5 mm |  | 1 mm
5 | Place ruler or depth probe on pit wall |  |  |  |  | Grain Type |  | Snow Wetness
6 | Take NIR & visible pit wall photos, site photos N, E, S, W in order, and overhead canopy |  |  |  |  | New Snow | N | Dry |  | Will not pack |  | D
7 | Collect and label soil sample - label is pit number and date |  |  |  |  | Rounds | R | Moist |  | Sticks together |  | M
8 | Simultaneously: take temperature profile, stratigraphy, grain size, snow wetness |  |  |  |  | Facets | F | Wet |  | Perfect snowballs |  | W
9 | Take grain photos. Photograph layer info on data sheet before each new layer. |  |  |  |  | Mixed Forms | M | Very Wet |  | Water can be squeezed out |  | V
10 | Measure density in dual profile top to bottom. |  |  |  |  | Melt-Freeze | MF | Slush |  | Water drains freely |  | S
11 | Fill in all data and check list on second page - Leave no blanks! |  |  |  |  | Crust | C | New snow last 24 hrs?Use SWE tube
12 | Backfill pit with snow - leave red pole marker on edge of disturbed snow |  |  |  |  | Ice Lens | L | Depth: | N/A | cm | SWE: | N/A | mm