## PIT
Location: | [5 empty] | UTMN: |  |  |  |  | Surveyors: |  |  |  |  | Comments/Notes:
GM-CO | [5 empty] | 4324226 |  |  |  |  | DURAND LA RUE |  |  |  |  | End= 12:15 Snowpit complete: 10:10 SSA, temp, P shaft = 10:35 Cutter obs : 762g On cutter: 763g for SMP calibration.
Site: | [5 empty] | UTME:
53 W | [5 empty] | 0754598
Pit ID: |  |  |  | Total Depth (cm) |  | UTM Zone: |  |  | Slope: |  | Date: |  | Time:
PIT 53W |  |  |  | 141 |  | 12S |  |  | 5° |  | 02/08/2017 |  | 09:40
Density |  |  |  |  | Temperature |  | Stratigraphy
Height above ground |  |  | Density profile A | Density profile B | Height above ground | Temp | Height above ground |  |  | Grain size(mm) |  |  | Grain type | Grain photo | Snow Wetness | Stratigraphy Comments
top (cm) |  | bottom (cm) | kg/m3 | kg/m3 | (cm) | oC | top (cm) |  | btm (cm) | min | max | mean
141 | - | 131 | 211 | 271 | 141 | -1.7 | 141 | - | 400 | 0.5 | 2.0 | 1.0 | M | Y | D
131 | - | 121 | 257 | 256 | 140 | -1.7
121 | - | 111 | 269 | 263 | 130 | -4.5 | 140 | - | 134 | 0.5 | 2.0 | 1.0 | M | Y | D
111 | - | 101 | 285 | n/a | 120 | -4.2
101 | - | 91 | 348 | 356 | 110 | -4.0 | 134 | - | 122 | 0.5 | 2.0 | 1.0 | M | Y | D
91 | - | 81 | 355 | 363 | 100 | -3.8
81 | - | 71 | 381 | 362 | 90 | -3.8 | 122 | - | 106 | 1.0 | 2.0 | 1.5 | F | Y | D
71 | - | 61 | 394 | 396 | 80 | -3.3
61 | - | 51 | 364 | 404 | 70 | -3.1 | 106 | - | 90 | 1.0 | 2.0 | 1.5 | M | Y | D
51 | - | 41 | 380 | 380 | 60 | -2.7
41 | - | 31 | 350 | 356 | 50 | -2.3 | 90 | - | 58 | 1.0 | 2.5 | 1.5 | F | Y | D
31 | - | 21 | 365 | 362 | 40 | -1.8
21 | - | 11 | 351 | 357 | 30 | -1.4 | 58 | - | 49 | 1.0 | 3.0 | 2.0 | F | Y | D
11 | - | 1 | 311 | 351 | 20 | -0.9
1 | - | 0 | n/a | n/a | 10 | -0.6 | 49 | - | 0 | 1.5 | 4.0 | 2.5 | F | Y | D
| - |  |  |  | 0 | -0.2
| - | [6 empty] | -
-
| - | [6 empty] | -
-
-
-
| - | [6 empty] | -
-

## METADATA
Location: |  |  | Surveyors: |  | Weather:
GM- CO |  |  | Larue Durand |  | Blueskies, full sun.
Site: |  |  | Time:
53 W |  |  | 09:40
Pit: |  |  | Date: |  | Precipitation(circle one) | None
PIT 53W |  |  | 02/08 /2017
Check List | Metadata in Headers | Y | Temperature Profile | Y | Sky(circle one) | Clear
| NIR Photo of Pit Wall | Y | Density Profile | Y | Wind(circle one) |  | Breeze
| VIS Photos of Pit Wall and Site | Y | Snow Wetness Profile | Y | Wind(circle one) |  |  | Steady
| Surface Roughness Photo | Y | Soil Moisture Sample | Y | Ground Condition(circle one) |  |  | Thawed
| Grain Photos - All Layers | Y | Weather Observations | Y | Soil Moisture(circle one) |  |  |  |  | Wet
| Grain Size Measurements | Y | Ground Observations | Y | Ground Roughness(circle one) |  | Smooth
| Grain Type Measurements | Y | Vegetation Observations | Y | Ground Vegetation(circle one or more) |  | Bare
| Snow Wetness | Y | Check Both Sheets | Y | Height of Ground Vegetation(if present) |  |  |  | cm |  | cm |  | cm
1 | Approach pit on single trail - leave on same trail when finished |  |  |  | Tree Canopy (circle one) |  | No Trees
2 | Fill out data sheet header and take photo of header with all cameras |  |  |  |  | Grain Size
3 | Carefully excavate shaded face - leave area as undisturbed as possible |  |  |  |  | Observed Grain Size |  | 0.1-1.0 mm |  | 1.0-5.0 mm |  | >5.0 mm
4 | Take surface roughness photo with surface roughness board |  |  |  |  | Resolution to Record |  | 0.1 mm |  | 0.5 mm |  | 1 mm
5 | Place ruler or depth probe on pit wall |  |  |  |  | Grain Type |  | Snow Wetness
6 | Take NIR & visible pit wall photos, site photos N, E, S, W in order, and overhead canopy |  |  |  |  | New Snow | N | Dry |  | Will not pack |  | D
7 | Collect and label soil sample - label is pit number and date |  |  |  |  | Rounds | R | Moist |  | Sticks together |  | M
8 | Simultaneously: take temperature profile, stratigraphy, grain size, snow wetness |  |  |  |  | Facets | F | Wet |  | Perfect snowballs |  | W
9 | Take grain photos. Photograph layer info on data sheet before each new layer. |  |  |  |  | Mixed Forms | M | Very Wet |  | Water can be squeezed out |  | V
10 | Measure density in dual profile top to bottom. |  |  |  |  | Melt-Freeze | MF | Slush |  | Water drains freely |  | S
11 | Fill in all data and check list on second page - Leave no blanks! |  |  |  |  | Crust | C | New snow last 24 hrs?Use SWE tube
12 | Backfill pit with snow - leave red pole marker on edge of disturbed snow |  |  |  |  | Ice Lens | L | Depth: | n/a | cm | SWE: | n/a | mm