## PIT
Location: | [5 empty] | UTMN: |  |  |  |  | Surveyors: |  |  |  |  | Comments/Notes:
GRAND MESA,CO | [5 empty] | 4326269 |  |  |  |  | NOLIN, BORAHOR & FAN
Site: | [5 empty] | UTME:
54 | [5 empty] | 0754562
Pit ID: |  |  |  | Total Depth (cm) |  | UTM Zone: |  |  | Slope: |  | Date: |  | Time:
54N |  |  |  | 149 |  | 12S |  |  | 1° |  | 02/08/2017 |  | 13:10
Density |  |  |  |  | Temperature |  | Stratigraphy
Height above ground |  |  | Density profile A | Density profile B | Height above ground | Temp | Height above ground |  |  | Grain size(mm) |  |  | Grain type | Grain photo | Snow Wetness | Stratigraphy Comments
top (cm) |  | bottom (cm) | kg/m3 | kg/m3 | (cm) | oC | top (cm) |  | btm (cm) | min | max | mean
149 | - | 139 | 157 | 162 | 149 | -3.5 | 149 | - | 143 | 0.1 | 1.5 | 0.8 | N/R | Y | D
139 | - | 129 | 218 | 220 | 140 | -3.6
129 | - | 119 | 258 | 244 | 130 | -4.2 | 143 | - | 98 | 0.2 | 0.9 | 0.4 | R | Y | D
119 | - | 109 | 332 | 327 | 120 | -4.5
109 | - | 99 | 302 | 288 | 110 | -4.0 | 98 | - | 93 | 0.3 | 0.2 | 0.6 | R | Y | D
99 | - | 89 | 329 | 332 | 100 | -3.7
89 | - | 79 | 333 | 336 | 90 | -3.6 | 93 | - | 77 | 0.2 | 1.3 | 0.5 | R | Y | D
79 | - | 69 | 338 | 342 | 80 | -3.2
69 | - | 59 | 358 | 343 | 70 | -2.8 | 77 | - | 74 | 0.3 | 1.0 | 0.4 | R | Y | D
59 | - | 49 | 357 | 364 | 60 | -2.6
49 | - | 39 | 370 | 369 | 50 | -2.1 | 74 | - | 57 | 0.3 | 1.1 | 0.4 | R | Y | D
39 | - | 29 | 372 | 379 | 40 | -1.8
29 | - | 19 | 361 | 378 | 30 | -1.5 | 57 | - | 52 | 0.2 | 1.5 | 0.5 | R | Y | D
19 | - | 9 | 353 | 363 | 20 | -1.1
| - |  |  |  | 10 | -0.7 | 52 | - | 49 | 0.3 | 1.0 | 0.4 | R | Y | D
11 | - | 1 | 333 | 344 | 1 | -0.5
1 | - | 0 | n/a | n/a |  |  | 49 | - | 46 | 0.2 | 1.2 | 0.6 | R | Y | D
-
| - | [5 empty] | 46 | - | 37 | 0.4 | 1.2 | 0.6 | R | Y | D
-
| - | [5 empty] | 37 |  | 35 | 0.5 | 1.6 | 0.7 | R | Y | D
-
| - | [5 empty] | 35 | - | 0 | 0.5 | 1.6 | 0.7 | M | Y | D
-

## METADATA
Location: |  |  | Surveyors: |  | Weather:
GM-CO |  |  | Nolin Bamhart Pam |  | Increasing clouds PC50-MC75
Site: |  |  | Time:
54 |  |  | 13:10
Pit: |  |  | Date: |  | Precipitation(circle one) | None
54N |  |  | 02/08 /2017
Check List | Metadata in Headers | Y | Temperature Profile | Y | Sky(circle one) |  |  | PC 50%
| NIR Photo of Pit Wall | Y | Density Profile | Y | Wind(circle one) |  | Breeze
| VIS Photos of Pit Wall and Site | Y | Snow Wetness Profile | Y | Wind(circle one) | Intermittent
| Surface Roughness Photo | Y | Soil Moisture Sample | Y | Ground Condition(circle one) |  | Frozen
| Grain Photos - All Layers | Y | Weather Observations | Y | Soil Moisture(circle one) |  |  | Moist
| Grain Size Measurements | Y | Ground Observations | Y | Ground Roughness(circle one) |  |  | Rough
| Grain Type Measurements | Y | Vegetation Observations | Y | Ground Vegetation(circle one or more) |  |  | Grass
| Snow Wetness | Y | Check Both Sheets | Y | Height of Ground Vegetation(if present) |  |  | 5 | cm | 40 | cm | 40 | cm
1 | Approach pit on single trail - leave on same trail when finished |  |  |  | Tree Canopy (circle one) |  |  |  |  | Open(20-70%)
2 | Fill out data sheet header and take photo of header with all cameras |  |  |  |  | Grain Size
3 | Carefully excavate shaded face - leave area as undisturbed as possible |  |  |  |  | Observed Grain Size |  | 0.1-1.0 mm |  | 1.0-5.0 mm |  | >5.0 mm
4 | Take surface roughness photo with surface roughness board |  |  |  |  | Resolution to Record |  | 0.1 mm |  | 0.5 mm |  | 1 mm
5 | Place ruler or depth probe on pit wall |  |  |  |  | Grain Type |  | Snow Wetness
6 | Take NIR & visible pit wall photos, site photos N, E, S, W in order, and overhead canopy |  |  |  |  | New Snow | N | Dry |  | Will not pack |  | D
7 | Collect and label soil sample - label is pit number and date |  |  |  |  | Rounds | R | Moist |  | Sticks together |  | M
8 | Simultaneously: take temperature profile, stratigraphy, grain size, snow wetness |  |  |  |  | Facets | F | Wet |  | Perfect snowballs |  | W
9 | Take grain photos. Photograph layer info on data sheet before each new layer. |  |  |  |  | Mixed Forms | M | Very Wet |  | Water can be squeezed out |  | V
10 | Measure density in dual profile top to bottom. |  |  |  |  | Melt-Freeze | MF | Slush |  | Water drains freely |  | S
11 | Fill in all data and check list on second page - Leave no blanks! |  |  |  |  | Crust | C | New snow last 24 hrs?Use SWE tube
12 | Backfill pit with snow - leave red pole marker on edge of disturbed snow |  |  |  |  | Ice Lens | L | Depth: |  | cm | SWE: |  | mm