## PIT
Location: | [5 empty] | UTMN: |  |  |  |  | Surveyors: |  |  |  |  | Comments/Notes: | Note: Marginal Comments are present
GMCO | [5 empty] | 4327561 |  |  |  |  | G. Liston, K. Jennings |  |  |  |  | Last pit of day. No time for all measurements.
Site: | [5 empty] | UTME:
Transect 90 | [5 empty] | 0249750
Pit ID: |  |  |  | Total Depth (cm) |  | UTM Zone: |  |  | Slope: |  | Date: |  | Time:
90N |  |  |  | 127 |  | 13S |  |  | 10° |  | 02/08/2017 |  | 15:30
Density |  |  |  |  | Temperature |  | Stratigraphy
Height above ground |  |  | Density profile A | Density profile B | Height above ground | Temp | Height above ground |  |  | Grain size(mm) |  |  | Grain type | Grain photo | Snow Wetness | Stratigraphy Comments
top (cm) |  | bottom (cm) | kg/m3 | kg/m3 | (cm) | oC | top (cm) |  | btm (cm) | min | max | mean
127 | - | 117 | 139 | 156 | NA | NA | 127 | - | 122 | 0.1 | 0.5 | 0.2 | R | N | D | Rounded snow from previous storm.
117 | - | 107 | 225 | 227 | NA | NA
107 | - | 97 | 247 | 260 | NA | NA | 122 | - | 111 | 0.2 | 0.3 | 0.3 | R | N | D
97 | - | 87 | 256 | 262 | NA | NA
87 | - | 77 | 305 | 299 | NA | NA | 111 | - | 43 | 0.1 | 0.5 | 0.3 | R | N | D
77 | - | 67 | 317 | 334 | NA | NA
67 | - | 57 | 310 | 353 | NA | NA | 43 | - | 9 | 0.2 | 1.0 | 0.5 | R | N | D
57 | - | 47 | 360 | 339 | NA | NA
47 | - | 37 | 388 | 333 | NA | NA | 9 | - | 0 | 0.5 | 2.0 | 1.0 | M | N | D | Rounded facets
37 | - | 27 | 362 | 353 | NA | NA
27 | - | 17 | 353 | 346 | NA | NA |  | -
17 | - | 7 | 306 | 312 | NA | NA
7 | - | 0 | N/A | N/A | NA | NA |  | -
-
| - | [6 empty] | -
-
| - | [6 empty] | -
-
| - | [6 empty] | -
-
-
-
| - | [6 empty] | -
-

## METADATA
Location: |  |  | Surveyors: |  | Weather: | [8 empty] | Note: Marginal Comments are present
Grand Mesa |  |  | G.Liston, K.Jennings |  | Partly cloudy, light breeze.
Site: |  |  | Time:
Transect 90 |  |  | 15:30
Pit: |  |  | Date: |  | Precipitation(circle one) | None
90 N |  |  | 02/08 /2017
Check List | Metadata in Headers | Y | Temperature Profile | N | Sky(circle one) |  |  | PC 50%
| NIR Photo of Pit Wall | N | Density Profile | Y | Wind(circle one) |  |  | Light
| VIS Photos of Pit Wall and Site |  | Snow Wetness Profile | Y | Wind(circle one) | Intermittent
| Surface Roughness Photo | N | Soil Moisture Sample | Y | Ground Condition(circle one) |  |  | Thawed
| Grain Photos - All Layers | N | Weather Observations | Y | Soil Moisture(circle one) |  |  | Moist
| Grain Size Measurements | Y | Ground Observations | Y | Ground Roughness(circle one) |  | Smooth
| Grain Type Measurements | Y | Vegetation Observations | Y | Ground Vegetation(circle one or more) |  |  | Grass
| Snow Wetness | Y | Check Both Sheets | Y | Height of Ground Vegetation(if present) |  |  | 2 | cm |  | cm |  | cm
1 | Approach pit on single trail - leave on same trail when finished |  |  |  | Tree Canopy (circle one) | [6 empty] | Closed(>70%)
2 | Fill out data sheet header and take photo of header with all cameras |  |  |  |  | Grain Size
3 | Carefully excavate shaded face - leave area as undisturbed as possible |  |  |  |  | Observed Grain Size |  | 0.1-1.0 mm |  | 1.0-5.0 mm |  | >5.0 mm
4 | Take surface roughness photo with surface roughness board |  |  |  |  | Resolution to Record |  | 0.1 mm |  | 0.5 mm |  | 1 mm
5 | Place ruler or depth probe on pit wall |  |  |  |  | Grain Type |  | Snow Wetness
6 | Take NIR & visible pit wall photos, site photos N, E, S, W in order, and overhead canopy |  |  |  |  | New Snow | N | Dry |  | Will not pack |  | D
7 | Collect and label soil sample - label is pit number and date |  |  |  |  | Rounds | R | Moist |  | Sticks together |  | M
8 | Simultaneously: take temperature profile, stratigraphy, grain size, snow wetness |  |  |  |  | Facets | F | Wet |  | Perfect snowballs |  | W
9 | Take grain photos. Photograph layer info on data sheet before each new layer. |  |  |  |  | Mixed Forms | M | Very Wet |  | Water can be squeezed out |  | V
10 | Measure density in dual profile top to bottom. |  |  |  |  | Melt-Freeze | MF | Slush |  | Water drains freely |  | S
11 | Fill in all data and check list on second page - Leave no blanks! |  |  |  |  | Crust | C | New snow last 24 hrs?Use SWE tube
12 | Backfill pit with snow - leave red pole marker on edge of disturbed snow |  |  |  |  | Ice Lens | L | Depth: |  | cm | SWE: |  | mm