## PIT
Location: | [5 empty] | UTMN: |  |  |  |  | Surveyors: |  |  |  |  | Comments/Notes:
Sen. Beck Basin | [5 empty] | 0261206 |  |  |  |  | Gus GoodBody, Pat Kermos |  |  |  |  | On corner of depth transect, Tree shaded Pit face.
Site: | [5 empty] | UTME:
Lower Basin | [5 empty] | 4199036
Pit ID: |  |  |  | Total Depth (cm) |  | UTM Zone: |  |  | Slope: |  | Date: |  | Time:
L34 |  |  |  | 186 |  | 13S |  |  | 10 |  | 02/08/2017 |  | 10:30
Density |  |  |  |  | Temperature |  | Stratigraphy
Height above ground |  |  | Density profile A | Density profile B | Height above ground | Temp | Height above ground |  |  | Grain size(mm) |  |  | Grain type | Grain photo | Snow Wetness | Stratigraphy comments
top (cm) |  | bottom (cm) | kg/m3 | kg/m3 | (cm) | oC | top (cm) |  | btm (cm) | min | max | mean
186 | - | 176 | 175 | 178 | 5 | -2.0 | 186 | - | 181 | 0.8 | 1.5 | 1 | N | Y | D | Graupel
186 | - | 176 | 175 | 173 | 180 | -2.7
176 | - | 166 | 171 | 190 | 170 | -4.1 | 181 | - | 172 | 0.3 | 1.2 | .8 | N | Y | D | Broken
166 | - | 156 | 232 | 234 | 160 | -4.8
156 | - | 146 | 247 | 248 | 150 | -4.9 | 172 | - | 119 | 0.2 | 0.8 | 0.5 | R | Y | D
146 | - | 136 | 276 | 267 | 140 | -4.8
136 | - | 126 | 274 | 272 | 130 | -4.5 | 119 | - | 34 | 0.4 | 0.8 | 0.6 | R | Y | D
126 | - | 116 | 315 | 319 | 120 | -4.2
116 | - | 106 | 320 | 317 | 110 | -3.8 | 34 | - | 0 | .4 | 1.4 | 0.8 | F | Y | D | Rounding facets
106 | - | 96 | 319 | 326 | 100 | -3.5
96 | - | 86 | 348 | 340 | 90 | -3.1 |  | -
86 | - | 76 | 354 | 352 | 80 | -2.7
76 | - | 66 | 355 | 353 | 70 | -2.4 |  | -
66 | - | 56 | 371 | 367 | 60 | -2.0
56 | - | 46 | 381 | 372 | 50 | -1.6 |  | -
46 | - | 36 | 374 | 361 | 40 | -1.3
36 | - | 26 | 366 | 369 | 30 | -1.0 |  | -
26 | - | 16 | 346 | 337 | 20 | -0.7
16 | - | 6 | 341 | 347 | 10 | -0.3 |  | -
| - |  |  |  | 0 | 0
| - |  |  |  | G | 0.2
-
| - | [6 empty] | -
-

## METADATA
Location: |  |  | Surveyors: |  | Weather: | [8 empty] | Note: Marginal Comments are present
Sen Beck Basin |  |  | Gos GoodBoby, Pat Kim |  | Calm overcast Early over cast moving to 50% Pc, Light snow Fast moving clouds.
Site: |  |  | Time:
Lower Basin |  |  | 10:30
Pit: |  |  | Date: |  | Precipitation(circle one) |  | Light Snowfall
L34 |  |  | 02/08 /2017
Check List | Metadata in Headers | N | Temperature Profile | N | Sky(circle one) |  |  | PC 50%
| NIR Photo of Pit Wall | N | Density Profile | N | Wind(circle one) | Calm
| VIS Photos of Pit Wall and Site | N | Snow Wetness Profile | N | Wind(circle one) | Intermittent
| Surface Roughness Photo | N | Soil Moisture Sample | N | Ground Condition(circle one) |  |  | Thawed
| Grain Photos - All Layers | N | Weather Observations | N | Soil Moisture(circle one) |  |  | Moist
| Grain Size Measurements | N | Ground Observations | N | Ground Roughness(circle one) |  | Smooth
| Grain Type Measurements | N | Vegetation Observations | N | Ground Vegetation(circle one or more)
| Snow Wetness | N | Check Both Sheets | N | Height of Ground Vegetation(if present) |  |  |  | cm |  | cm |  | cm
1 | Approach pit on single trail - leave on same trail when finished |  |  |  | Tree Canopy (circle one) |  |  |  |  | Open(20-70%)
2 | Fill out data sheet header and take photo of header with all cameras |  |  |  |  | Grain Size
3 | Carefully excavate shaded face - leave area as undisturbed as possible |  |  |  |  | Observed Grain Size |  | 0.1-1.0 mm |  | 1.0-5.0 mm |  | >5.0 mm
4 | Take surface roughness photo with surface roughness board |  |  |  |  | Resolution to Record |  | 0.1 mm |  | 0.5 mm |  | 1 mm
5 | Place ruler or depth probe on pit wall |  |  |  |  | Grain Type |  | Snow Wetness
6 | Take NIR & visible pit wall photos, site photos N, E, S, W in order, and overhead canopy |  |  |  |  | New Snow | N | Dry |  | Will not pack |  | D
7 | Collect and label soil sample - label is pit number and date |  |  |  |  | Rounds | R | Moist |  | Sticks together |  | M
8 | Simultaneously: take temperature profile, stratigraphy, grain size, snow wetness |  |  |  |  | Facets | F | Wet |  | Perfect snowballs |  | W
9 | Take grain photos. Photograph layer info on data sheet before each new layer. |  |  |  |  | Mixed Forms | M | Very Wet |  | Water can be squeezed out |  | V
10 | Measure density in dual profile top to bottom. |  |  |  |  | Melt-Freeze | MF | Slush |  | Water drains freely |  | S
11 | Fill in all data and check list on second page - Leave no blanks! |  |  |  |  | Crust | C | New snow last 24 hrs?Use SWE tube
12 | Backfill pit with snow - leave red pole marker on edge of disturbed snow |  |  |  |  | Ice Lens | L | Depth: | 5 cm | cm | SWE: | 9 mm | mm