## PIT
Location: | [5 empty] | UTMN: |  |  |  |  | Surveyors: |  |  |  |  | Comments/Notes: | Note: Marginal Comments are present
Senator Beck | [5 empty] | 0261597 |  |  |  |  | Goosbody- notes, Kormos- sampler |  |  |  |  | Site moved out of avalanche path.
Site: | [5 empty] | UTME:
Lower Basin | [5 empty] | 4199262
Pit ID: |  |  |  | Total Depth (cm) |  | UTM Zone: |  |  | Slope: |  | Date: |  | Time:
L35 |  |  |  | 144 |  | 13S |  |  | 26 |  | 02/08/2017 |  | 13:44
Density |  |  |  |  | Temperature |  | Stratigraphy
Height above ground |  |  | Density profile A | Density profile B | Height above ground | Temp | Height above ground |  |  | Grain size(mm) |  |  | Grain type | Grain photo | Snow Wetness | Stratigraphy comments
top (cm) |  | bottom (cm) | kg/m3 | kg/m3 | (cm) | oC | top (cm) |  | btm (cm) | min | max | mean
144 | - | 134 | 224 | 228 | 144 | 0.2 | 143 | - | 138 | 1 | 4 | 2 | N | Y | M | Graupel
134 | - | 124 | 260 | 274 | 140 | -0.2
124 | - | 114 | 242 | 232 | 130 | -2.3 | 138 | - | 134 | .1 | .6 | .4 | M | Y | D | Rounding new snow
114 | - | 104 | 272 | 264 | 120 | -3.1
104 | - | 94 | 295 | 277 | 110 | -3.1 | 134 | - | 91 | 0.2 | 0.5 | 0.4 | R | Y | D
94 | - | 84 | 323 | 321 | 100 | -2.9
84 | - | 74 | 318 | 334 | 90 | -2.7 | 91 | - | 59 | 0.1 | 0.5 | 0.3 | R | Y | D
74 | - | 64 | 353 | 356 | 80 | -2.1
64 | - | 54 | 337 | 333 | 70 | -2.1 | 59 | - | 25 | 0.3 | 1.1 | 0.6 | R | Y | D
54 | - | 44 | 340 | 340 | 60 | -1.6
44 | - | 34 | 353 | 352 | 50 | -1.3 | 25 | - | 0 | 0.4 | 1.5 | 1.0 | F | Y | D | Rounding
34 | - | 24 | 352 | 342 | 40 | -0.9
24 | - | 14 | 332 | 322 | 30 | -0.6 |  | -
14 | - | 4 | 347 | 372 | 20 | -0.3
| - |  |  |  | 10 | 0 |  | -
144 | - | 134 | 220 | 220 | 0 | 0.2
| - |  |  |  | 50.1 | 0.3 |  | -
-
| - | [6 empty] | -
-
-
-
| - | [6 empty] | -
-

## METADATA
Location: |  | Surveyors: | Weather:
Site: |  | Time:
Pit: |  | Date: | Precipitation(circle one)
Check List | Metadata in Headers | Temperature Profile | Sky(circle one)
| NIR Photo of Pit Wall | Density Profile | Wind(circle one)
| VIS Photos of Pit Wall and Site | Snow Wetness Profile | Wind(circle one)
| Surface Roughness Photo | Soil Moisture Sample | Ground Condition(circle one)
| Grain Photos - All Layers | Weather Observations | Soil Moisture(circle one)
| Grain Size Measurements | Ground Observations | Ground Roughness(circle one)
| Grain Type Measurements | Vegetation Observations | Ground Vegetation(circle one or more)
| Snow Wetness | Check Both Sheets | Height of Ground Vegetation(if present) |  |  |  | cm |  | cm |  | cm
1 | Approach pit on single trail - leave on same trail when finished |  | Tree Canopy (circle one)
2 | Fill out data sheet header and take photo of header with all cameras |  |  | Grain Size
3 | Carefully excavate shaded face - leave area as undisturbed as possible |  |  | Observed Grain Size |  | 0.1-1.0 mm |  | 1.0-5.0 mm |  | >5.0 mm
4 | Take surface roughness photo with surface roughness board |  |  | Resolution to Record |  | 0.1 mm |  | 0.5 mm |  | 1 mm
5 | Place ruler or depth probe on pit wall |  |  | Grain Type |  | Snow Wetness
6 | Take NIR & visible pit wall photos, site photos N, E, S, W in order, and overhead canopy |  |  | New Snow | N | Dry |  | Will not pack |  | D
7 | Collect and label soil sample - label is pit number and date |  |  | Rounds | R | Moist |  | Sticks together |  | M
8 | Simultaneously: take temperature profile, stratigraphy, grain size, snow wetness |  |  | Facets | F | Wet |  | Perfect snowballs |  | W
9 | Take grain photos. Photograph layer info on data sheet before each new layer. |  |  | Mixed Forms | M | Very Wet |  | Water can be squeezed out |  | V
10 | Measure density in dual profile top to bottom. |  |  | Melt-Freeze | MF | Slush |  | Water drains freely |  | S
11 | Fill in all data and check list on second page - Leave no blanks! |  |  | Crust | C | New snow last 24 hrs?Use SWE tube
12 | Backfill pit with snow - leave red pole marker on edge of disturbed snow |  |  | Ice Lens | L | Depth: |  | cm | SWE: |  | mm