## PIT
Location: | [5 empty] | UTMN: |  |  |  |  | Surveyors: |  |  |  |  | Comments/Notes: | Note: Marginal Comments are present
GM-CO | [5 empty] | 4321717 |  |  |  |  | Nolin, Durand La Rue |  |  |  |  | Ig. rocks present (10cm Height) Hit rocks For Bottom density.
Site: | [5 empty] | UTME:
T12 | [5 empty] | 0743721
Pit ID: |  |  |  | Total Depth (cm) |  | UTM Zone: |  |  | Slope: |  | Date: |  | Time:
12E |  |  |  | 88 |  | 12S |  |  | 6° |  | 02/09/2017 |  | 10:51
Density |  |  |  |  | Temperature |  | Stratigraphy
Height above ground |  |  | Density profile A | Density profile B | Height above ground | Temp | Height above ground |  |  | Grain size(mm) |  |  | Grain type | Grain photo | Snow Wetness | Stratigraphy comments
top (cm) |  | bottom (cm) | kg/m3 | kg/m3 | (cm) | oC | top (cm) |  | btm (cm) | min | max | mean
88 | - | 78 | 307 | 303 | 88 | 0.0 | 88 | - | 86 | 0.1 | 1.0 | 0.3 | R | Y | W | VIS & IR photos of surface crystals.
78 | - | 68 | 284 | 284 | 80 | -2.7
68 | - | 58 | 310 | 307 | 70 | -2.9 | 86 | - | 81 | 0.1 | 0.7 | 0.2 | R | Y | W
58 | - | 48 | 321 | 319 | 60 | -2.1
48 | - | 38 | 327 | 301 | 50 | -1.6 | 81 | - | 79 | 0.2 | 0.7 | 0.4 | R | Y | W
38 | - | 28 | 341 | 327 | 40 | -1.2
28 | - | 18 | 309 | 279 | 30 | -1.0 | 79 | - | 57 | 0.2 | 1.5 | 0.5 | R | Y | M
18 | - | 08 | 317 | 291 | 20 | -0.6
11 | - | 01 |  |  | 10 | -0.2 | 57 | - | 25 | 0.2 | 1.5 | 0.5 | R | Y | D
| - |  |  |  | 1 | 0.0
| - | [5 empty] | 25 | - | 0 | 0.6 | 4.0 | 1.0 | M | Y | D
-
| - | [6 empty] | -
-
| - | [6 empty] | -
-
| - | [6 empty] | -
-
| - | [6 empty] | -
-
-
-
| - | [6 empty] | -
-

## METADATA
Location: |  |  | Surveyors: |  | Weather:
GM-CO |  |  | Nolin, Durand, LaRue |  | High thin cirrus building into atto status.
Site: |  |  | Time:
T12 |  |  | 10:51
Pit: |  |  | Date: |  | Precipitation(circle one) | None
12E |  |  | 02/09
Check List | Metadata in Headers | Y | Temperature Profile | Y | Sky(circle one) | Clear
| NIR Photo of Pit Wall | Y | Density Profile | Y | Wind(circle one) |  | Breeze
| VIS Photos of Pit Wall and Site | Y | Snow Wetness Profile | Y | Wind(circle one) | Intermittent
| Surface Roughness Photo | Y | Soil Moisture Sample | Y | Ground Condition(circle one) |  |  | Thawed
| Grain Photos - All Layers | Y | Weather Observations | Y | Soil Moisture(circle one) |  |  | Moist
| Grain Size Measurements | Y | Ground Observations | Y | Ground Roughness(circle one) |  |  |  |  | Rugged
| Grain Type Measurements | Y | Vegetation Observations | Y | Ground Vegetation(circle one or more) |  |  | Grass |  | Shrub
| Snow Wetness | Y | Check Both Sheets | Y | Height of Ground Vegetation(if present) |  |  | 2 | cm | 5 | cm |  | cm
1 | Approach pit on single trail - leave on same trail when finished |  |  |  | Tree Canopy (circle one) |  | No Trees
2 | Fill out data sheet header and take photo of header with all cameras |  |  |  |  | Grain Size
3 | Carefully excavate shaded face - leave area as undisturbed as possible |  |  |  |  | Observed Grain Size |  | 0.1-1.0 mm |  | 1.0-5.0 mm |  | >5.0 mm
4 | Take surface roughness photo with surface roughness board |  |  |  |  | Resolution to Record |  | 0.1 mm |  | 0.5 mm |  | 1 mm
5 | Place ruler or depth probe on pit wall |  |  |  |  | Grain Type |  | Snow Wetness
6 | Take NIR & visible pit wall photos, site photos N, E, S, W in order, and overhead canopy |  |  |  |  | New Snow | N | Dry |  | Will not pack |  | D
7 | Collect and label soil sample - label is pit number and date |  |  |  |  | Rounds | R | Moist |  | Sticks together |  | M
8 | Simultaneously: take temperature profile, stratigraphy, grain size, snow wetness |  |  |  |  | Facets | F | Wet |  | Perfect snowballs |  | W
9 | Take grain photos. Photograph layer info on data sheet before each new layer. |  |  |  |  | Mixed Forms | M | Very Wet |  | Water can be squeezed out |  | V
10 | Measure density in dual profile top to bottom. |  |  |  |  | Melt-Freeze | MF | Slush |  | Water drains freely |  | S
11 | Fill in all data and check list on second page - Leave no blanks! |  |  |  |  | Crust | C | New snow last 24 hrs?Use SWE tube
12 | Backfill pit with snow - leave red pole marker on edge of disturbed snow |  |  |  |  | Ice Lens | L | Depth: | N/A | cm | SWE: | N/A | mm