## PIT
Location: | [5 empty] | UTMN: |  |  |  |  | Surveyors: |  |  |  |  | Comments/Notes:
GM-CO | [5 empty] | 4321716 |  |  |  |  | A. Nolin & M. Durand |  |  |  |  | "- Sµp" Indicates only SSA & density was measured. Location marked along Sµp transect by A, Giunta.
Site: | [5 empty] | UTME:
T12 | [5 empty] | 0743707
Pit ID: |  |  |  | Total Depth (cm) |  | UTM Zone: |  |  | Slope: |  | Date: |  | Time:
12E-SMP |  |  |  | 88 |  | 12S |  |  | 5° |  | 02/09/2017 |  | 13:30
Density |  |  |  |  | Temperature |  | Stratigraphy
Height above ground |  |  | Density profile A | Density profile B | Height above ground | Temp | Height above ground |  |  | Grain size(mm) |  |  | Grain type | Grain photo | Snow Wetness | Stratigraphy comments
top (cm) |  | bottom (cm) | kg/m3 | kg/m3 | (cm) | oC | top (cm) |  | btm (cm) | min | max | mean
88 | - | 78 | 298 | 298 |  |  |  | -
78 | - | 68 | 280 | 267
68 | - | 58 | 297 | 288 |  |  |  | -
58 | - | 48 | 303 | 318
48 | - | 38 | 302 | 315 |  |  |  | -
38 | - | 28 | 311 | 324
28 | - | 18 | 398 | 389 |  |  |  | - | [7 empty] | 18-08 density b: grass in sample
18 | - | 08 | 341 | 316
11 | - | 01 | [5 empty] | -
-
| - | [6 empty] | -
-
| - | [6 empty] | -
-
| - | [6 empty] | -
-
| - | [6 empty] | -
-
| - | [6 empty] | -
-
-
-
| - | [6 empty] | -
-

## METADATA
Location: |  |  | Surveyors: |  | Weather:
GM-CO |  |  | Nolin & Durand |  | High thin cirros building into alto status.
Site: |  |  | Time:
T12 |  |  | 13:30
Pit: |  |  | Date: |  | Precipitation(circle one) | None
12E-SMP |  |  | 02/09 /2017
Check List | Metadata in Headers | N | Temperature Profile | N | Sky(circle one) |  | PC 25%
| NIR Photo of Pit Wall | N | Density Profile | Y | Wind(circle one) |  |  | Light
| VIS Photos of Pit Wall and Site | N | Snow Wetness Profile | N | Wind(circle one) | Intermittent
| Surface Roughness Photo | N | Soil Moisture Sample | N | Ground Condition(circle one) |  |  | Thawed
| Grain Photos - All Layers | N | Weather Observations | Y | Soil Moisture(circle one) |  |  | Moist
| Grain Size Measurements | N | Ground Observations | Y | Ground Roughness(circle one) |  |  | Rough
| Grain Type Measurements | N | Vegetation Observations | Y | Ground Vegetation(circle one or more) |  |  |  |  | Shrub
| Snow Wetness | N | Check Both Sheets |  | Height of Ground Vegetation(if present) |  |  |  | cm | 50 | cm |  | cm
1 | Approach pit on single trail - leave on same trail when finished |  |  |  | Tree Canopy (circle one) |  | No Trees
2 | Fill out data sheet header and take photo of header with all cameras |  |  |  |  | Grain Size
3 | Carefully excavate shaded face - leave area as undisturbed as possible |  |  |  |  | Observed Grain Size |  | 0.1-1.0 mm |  | 1.0-5.0 mm |  | >5.0 mm
4 | Take surface roughness photo with surface roughness board |  |  |  |  | Resolution to Record |  | 0.1 mm |  | 0.5 mm |  | 1 mm
5 | Place ruler or depth probe on pit wall |  |  |  |  | Grain Type |  | Snow Wetness
6 | Take NIR & visible pit wall photos, site photos N, E, S, W in order, and overhead canopy |  |  |  |  | New Snow | N | Dry |  | Will not pack |  | D
7 | Collect and label soil sample - label is pit number and date |  |  |  |  | Rounds | R | Moist |  | Sticks together |  | M
8 | Simultaneously: take temperature profile, stratigraphy, grain size, snow wetness |  |  |  |  | Facets | F | Wet |  | Perfect snowballs |  | W
9 | Take grain photos. Photograph layer info on data sheet before each new layer. |  |  |  |  | Mixed Forms | M | Very Wet |  | Water can be squeezed out |  | V
10 | Measure density in dual profile top to bottom. |  |  |  |  | Melt-Freeze | MF | Slush |  | Water drains freely |  | S
11 | Fill in all data and check list on second page - Leave no blanks! |  |  |  |  | Crust | C | New snow last 24 hrs?Use SWE tube
12 | Backfill pit with snow - leave red pole marker on edge of disturbed snow |  |  |  |  | Ice Lens | L | Depth: | N/A | cm | SWE: | N/A | mm