## PIT
Location: | [5 empty] | UTMN: |  |  |  |  | Surveyors: |  |  |  |  | Comments/Notes: | Note: Marginal Comments are present
GM-CO | [5 empty] | 39.01053° N |  |  |  |  | A.Nolin, F.La Rue M.Durand |  |  |  |  | Lots of shrubs in the pit UTMN:4322780 UTME:224027
Site: | [5 empty] | UTME:
TRANSECT 12 | [5 empty] | 108.187 19° W
Pit ID: |  |  |  | Total Depth (cm) |  | UTM Zone: |  |  | Slope: |  | Date: |  | Time:
12W |  |  |  | 87 |  | 12 S |  |  | 1° |  | 02/09/2017 |  | 13:55
Density |  |  |  |  | Temperature |  | Stratigraphy
Height above ground |  |  | Density profile A | Density profile B | Height above ground | Temp | Height above ground |  |  | Grain size(mm) |  |  | Grain type | Grain photo | Snow Wetness | Stratigraphy comments
top (cm) |  | bottom (cm) | kg/m3 | kg/m3 | (cm) | oC | top (cm) |  | btm (cm) | min | max | mean
87 | - | 77 | 344 | N/A | 87 | +.2 | 87 | - | 83 | 0.2 | 0.9 | 0.5 | R | Y | W | Melting, glace on surface
77 | - | 67 | 288 | N/A | 80 | 0
67 | - | 57 | 316 | N/A | 70 | -1.8 | 83 | - | 70 | 0.2 | 0.8 | 0.3 | R | Y | W
57 | - | 47 | 286 | N/A | 60 | -1.7
47 | - | 37 | 335 | N/A | 50 | -1.7 | 70 | - | 63 | 0.2 | 0.7 | 0.4 | R | Y | W
37 | - | 27 | 341 | N/A | 40 | -1.5
27 | - | 17 | 305 | N/A | 30 | -0.8 | 63 | - | 59 | 0.2 | 1.1 | 0.4 | R | Y | M
17 | - | 07 | 319 | N/A | 20 | -0.8
07 | - | 0 | N/A | N/A | 10 | 0 | 59 | - | 52 | 0.3 | 1.0 | 0.4 | R | Y | M
| - |  |  |  | 1 | 0
| - | [5 empty] | 52 | - | 49 | 0.4 | 1.8 | 0.8 | M | Y | M
-
| - | [5 empty] | 49 | - | 34 | 0.4 | 1.4 | 0.6 | M | Y | D | Decomposed hoar crystals
-
| - | [5 empty] | 34 | - | 29 | 0.4 | 3.0 | 1.0 | M | Y | D
-
| - | [5 empty] | 29 | - | 22 | 0.2 | 1.2 | 0.5 | R | Y | D
-
| - | [5 empty] | 22 | - | 0 | 0.5 | 3.0 | 1.0 | M | Y | D
-
-
-
| - | [6 empty] | -
-

## METADATA
Location: |  |  | Surveyors: |  | Weather:
GM-CO |  |  | M.Durand, A.Noline, F.La Rue |  | Cirrus, thin Attostratus
Site: |  |  | Time:
Transect 12 |  |  | 13:55
Pit: |  |  | Date: |  | Precipitation(circle one) | None
12w |  |  | 02/09 /2017
Check List | Metadata in Headers | Y | Temperature Profile | Y | Sky(circle one) |  | PC 25%
| NIR Photo of Pit Wall | Y | Density Profile | Y | Wind(circle one) | Calm
| VIS Photos of Pit Wall and Site | Y | Snow Wetness Profile | Y | Wind(circle one) | Intermittent
| Surface Roughness Photo | Y | Soil Moisture Sample | Y | Ground Condition(circle one) |  |  | Thawed
| Grain Photos - All Layers | Y | Weather Observations | Y | Soil Moisture(circle one) |  | Dry
| Grain Size Measurements | Y | Ground Observations | Y | Ground Roughness(circle one) |  |  | Rough
| Grain Type Measurements | Y | Vegetation Observations | Y | Ground Vegetation(circle one or more) |  |  | Grass |  | Shrub
| Snow Wetness | Y | Check Both Sheets | Y | Height of Ground Vegetation(if present) |  |  | 2cm | cm | 50cm | cm |  | cm
1 | Approach pit on single trail - leave on same trail when finished |  |  |  | Tree Canopy (circle one) |  | No Trees
2 | Fill out data sheet header and take photo of header with all cameras |  |  |  |  | Grain Size
3 | Carefully excavate shaded face - leave area as undisturbed as possible |  |  |  |  | Observed Grain Size |  | 0.1-1.0 mm |  | 1.0-5.0 mm |  | >5.0 mm
4 | Take surface roughness photo with surface roughness board |  |  |  |  | Resolution to Record |  | 0.1 mm |  | 0.5 mm |  | 1 mm
5 | Place ruler or depth probe on pit wall |  |  |  |  | Grain Type |  | Snow Wetness
6 | Take NIR & visible pit wall photos, site photos N, E, S, W in order, and overhead canopy |  |  |  |  | New Snow | N | Dry |  | Will not pack |  | D
7 | Collect and label soil sample - label is pit number and date |  |  |  |  | Rounds | R | Moist |  | Sticks together |  | M
8 | Simultaneously: take temperature profile, stratigraphy, grain size, snow wetness |  |  |  |  | Facets | F | Wet |  | Perfect snowballs |  | W
9 | Take grain photos. Photograph layer info on data sheet before each new layer. |  |  |  |  | Mixed Forms | M | Very Wet |  | Water can be squeezed out |  | V
10 | Measure density in dual profile top to bottom. |  |  |  |  | Melt-Freeze | MF | Slush |  | Water drains freely |  | S
11 | Fill in all data and check list on second page - Leave no blanks! |  |  |  |  | Crust | C | New snow last 24 hrs?Use SWE tube
12 | Backfill pit with snow - leave red pole marker on edge of disturbed snow |  |  |  |  | Ice Lens | L | Depth: |  | cm | SWE: |  | mm