## PIT
Location: | [5 empty] | UTMN: |  |  |  |  | Surveyors: |  |  |  |  | Comments/Notes: | Note: Marginal Comments are present
Grand Mesa, Co | [5 empty] | 4324726 |  |  |  |  | Jinmei Pan, Travis Roth |  |  |  |  | Dead trees and roots at the bottom.
Site: | [5 empty] | UTME:
Transect 55 | [5 empty] | 0754884
Pit ID: |  |  |  | Total Depth (cm) |  | UTM Zone: |  |  | Slope: |  | Date: |  | Time:
55E |  |  |  | 138 |  | 12S |  |  | 2° |  | 02/09/2017 |  | 09:50
Density |  |  |  |  | Temperature |  | Stratigraphy
Height above ground |  |  | Density profile A | Density profile B | Height above ground | Temp | Height above ground |  |  | Grain size(mm) |  |  | Grain type | Grain photo | Snow Wetness | Stratigraphy comments
top (cm) |  | bottom (cm) | kg/m3 | kg/m3 | (cm) | oC | top (cm) |  | btm (cm) | min | max | mean
138 | - | 128 | 177 | 201 | 138 | -1.4 | 138 | - | 133 | 0.3 | 0.8 | 0.5 | M | Y | M | Between these, there's a very thin layer of surface debris.
130 | - | 120 | 231 | 240 | 130 | -3.1
120 | - | 110 | 249 | 244 | 120 | -3.8 | 133 | - | 120 | 04 | 1.3 | 0.6 | M | Y | M | Between these, there's a very thin layer of surface debris.
110 | - | 100 | 285 | 269 | 110 | -3.6
100 | - | 90 | 299 | 277 | 100 | -3.5 | 120 | - | 108 | 0.3 | 1.0 | 0.6 | M | Y | M
90 | - | 80 | 329 | 313 | 90 | -3.2
80 | - | 70 | 334 | 365 | 80 | -3.0 | 108 | - | 83 | 0.4 | 0.9 | 0.6 | M | Y | M
70 | - | 60 | 335 | 367 | 70 | -2.7
60 | - | 50 | 349 | 353 | 60 | -2.4 | 83 | - | 81 | 0.6 | 1.2 | 0.8 | R | Y | M | A thick melt - frozen layer with large particles.
50 | - | 40 | 368 | 381 | 50 | -2.0
40 | - | 30 | 371 | 380 | 40 | -1.7 | 81 | - | 67 | 0.3 | 0.9 | 0.6 | M | Y | M
30 | - | 20 | 368 | 355 | 30 | -1.4
20 | - | 10 | 334 | 312 | 20 | -1.1 | 67 | - | 46 | 0.6 | 1.2 | 1.0 | M | Y | M
10 | - | 0 | N/A | N/A | 10 | -0.6
| - |  |  |  | 3 | -0.3 | 46 | - | 43 | 1.0 | 2.0 | 1.4 | M | Y | M | Big snow crystals.
| - |  |  |  | Soil | 0.3
| - | [5 empty] | 43 | - | 27 | 0.8 | 1.4 | 1.2 | M | Y | M
-
| - | [5 empty] | 27 | - | 0 | 0.8 | 2.0 | 1.2 | F | Y | M | Large grains.
-
-
-
| - | [6 empty] | -
-

## METADATA
Location: |  |  | Surveyors: |  | Weather: | [8 empty] | Note: Marginal Comments are present
Grand Mesa, Co |  |  | Jinmei Pan, Travis Roth |  | Sunny, warm ~ + 2.5, High thin clouds (cinu 5).
Site: |  |  | Time:
Transect 55 |  |  | 10:00
Pit: |  |  | Date: |  | Precipitation(circle one) | None
55E |  |  | 02/09 /2017
Check List | Metadata in Headers | Y | Temperature Profile | Y | Sky(circle one) | Clear
| NIR Photo of Pit Wall | Y | Density Profile | Y | Wind(circle one) |  | Breeze
| VIS Photos of Pit Wall and Site | Y | Snow Wetness Profile | Y | Wind(circle one) | Intermittent
| Surface Roughness Photo | Y | Soil Moisture Sample | Y | Ground Condition(circle one) |  |  | Thawed
| Grain Photos - All Layers | Y | Weather Observations | Y | Soil Moisture(circle one) |  |  | Moist
| Grain Size Measurements | Y | Ground Observations | Y | Ground Roughness(circle one) |  |  | Rough
| Grain Type Measurements | Y | Vegetation Observations | Y | Ground Vegetation(circle one or more) | [6 empty] | Deadfall
| Snow Wetness | Y | Check Both Sheets | Y | Height of Ground Vegetation(if present) |  |  |  | cm |  | cm | 7 CM | cm
1 | Approach pit on single trail - leave on same trail when finished |  |  |  | Tree Canopy (circle one) | [6 empty] | Closed(>70%)
2 | Fill out data sheet header and take photo of header with all cameras |  |  |  |  | Grain Size
3 | Carefully excavate shaded face - leave area as undisturbed as possible |  |  |  |  | Observed Grain Size |  | 0.1-1.0 mm |  | 1.0-5.0 mm |  | >5.0 mm
4 | Take surface roughness photo with surface roughness board |  |  |  |  | Resolution to Record |  | 0.1 mm |  | 0.5 mm |  | 1 mm
5 | Place ruler or depth probe on pit wall |  |  |  |  | Grain Type |  | Snow Wetness
6 | Take NIR & visible pit wall photos, site photos N, E, S, W in order, and overhead canopy |  |  |  |  | New Snow | N | Dry |  | Will not pack |  | D
7 | Collect and label soil sample - label is pit number and date |  |  |  |  | Rounds | R | Moist |  | Sticks together |  | M
8 | Simultaneously: take temperature profile, stratigraphy, grain size, snow wetness |  |  |  |  | Facets | F | Wet |  | Perfect snowballs |  | W
9 | Take grain photos. Photograph layer info on data sheet before each new layer. |  |  |  |  | Mixed Forms | M | Very Wet |  | Water can be squeezed out |  | V
10 | Measure density in dual profile top to bottom. |  |  |  |  | Melt-Freeze | MF | Slush |  | Water drains freely |  | S
11 | Fill in all data and check list on second page - Leave no blanks! |  |  |  |  | Crust | C | New snow last 24 hrs?Use SWE tube
12 | Backfill pit with snow - leave red pole marker on edge of disturbed snow |  |  |  |  | Ice Lens | L | Depth: |  | cm | SWE: |  | mm