## PIT
Location: | [5 empty] | UTMN: |  |  |  |  | Surveyors: |  |  |  |  | Comments/Notes:
GRAND MESA, CO | [5 empty] | 4321529 |  |  |  |  | M. Teich, E. Deeb |  |  |  |  | Density cutter #11, 759g written on cutter , 756g actual weight
Site: | [5 empty] | UTME:
Transect 5 | [5 empty] | 0742091
Pit ID: |  |  |  | Total Depth (cm) |  | UTM Zone: |  |  | Slope: |  | Date: |  | Time:
5S |  |  |  | 86 |  | 12S |  |  | 1° |  | 02/09/2017 |  | 14:25
Density |  |  |  |  | Temperature |  | Stratigraphy
Height above ground |  |  | Density profile A | Density profile B | Height above ground | Temp | Height above ground |  |  | Grain size(mm) |  |  | Grain type | Grain photo | Snow Wetness | Stratigraphy comments
top (cm) |  | bottom (cm) | kg/m3 | kg/m3 | (cm) | oC | top (cm) |  | btm (cm) | min | max | mean
86 | - | 76 | 318 | 322 | 86 | -0.1 | 86 | - | 83 | 0.2 | 0.7 | 0.5 | R | Y | W | Melting, liquid water
76 | - | 66 | 356 | 320 | 80 | -0.1
66 | - | 56 | 303 | 307 | 70 | -1.3 | 83 | - | 76 | 0.2 | 0.9 | 0.5 | M | Y | V | More rounds, melting, liquid water
56 | - | 46 | 412 | 408 | 60 | -2.0
46 | - | 36 | 409 | 416 | 50 | -2.0 | 76 | - | 64 | 0.2 | 1.0 | 0.6 | M | Y | V | More facets than above
36 | - | 26 | 387 | 589 | 40 | -1.8
26 | - | 16 | 283 | 298 | 30 | -1.6 | 64 | - | 59 | 0.3 | 1.2 | 0.8 | M | Y | V | Rounding facets
16 | - | 6 | 300 | 309 | 20 | -1.2
| - |  |  |  | 10 | -0.8 | 59 | - | 56 | 0.2 | 1.0 | 0.6 | MF | Y | W | Water percolating to this layer?
| - |  |  |  | 0 | -0.4
| - | [5 empty] | 56 | - | 26 | 0.2 | 0.9 | 0.6 | R | Y | M | Hardness - pencil, wind crust?
-
| - | [5 empty] | 26 | - | 18 | 0.7 | 1.8 | 1.2 | F | Y | M | Depth hoar
-
| - | [5 empty] | 18 | - | 0 | 0.8 | 2.2 | 1.2 | F | Y | M | Depth hoar
-
| - | [6 empty] | -
-
| - | [6 empty] | -
-
-
-
| - | [6 empty] | -
-

## METADATA
Location: |  |  | Surveyors: |  | Weather:
GRAND MESA, CO |  |  | M.TRICH, E. DEEB |  | Sunny / Partly cloudy (Thin Clouds)
Site: |  |  | Time:
TRANSECT 5 |  |  | 14:35
Pit: |  |  | Date: |  | Precipitation(circle one) | None
5S |  |  | 02/09 /2017
Check List | Metadata in Headers | Y | Temperature Profile | Y | Sky(circle one) |  |  | PC 50%
| NIR Photo of Pit Wall | Y | Density Profile | Y | Wind(circle one) | Calm
| VIS Photos of Pit Wall and Site | Y | Snow Wetness Profile | Y | Wind(circle one) | Intermittent
| Surface Roughness Photo | Y | Soil Moisture Sample | Y | Ground Condition(circle one) |  |  | Thawed
| Grain Photos - All Layers | Y | Weather Observations | Y | Soil Moisture(circle one) |  |  | Moist
| Grain Size Measurements | Y | Ground Observations | Y | Ground Roughness(circle one) |  |  |  |  | Rugged
| Grain Type Measurements | Y | Vegetation Observations | Y | Ground Vegetation(circle one or more) |  |  | Grass |  | Shrub
| Snow Wetness | Y | Check Both Sheets | Y | Height of Ground Vegetation(if present) |  |  | 5 cm | cm | 3 cm | cm |  | cm
1 | Approach pit on single trail - leave on same trail when finished |  |  |  | Tree Canopy (circle one) |  | No Trees
2 | Fill out data sheet header and take photo of header with all cameras |  |  |  |  | Grain Size
3 | Carefully excavate shaded face - leave area as undisturbed as possible |  |  |  |  | Observed Grain Size |  | 0.1-1.0 mm |  | 1.0-5.0 mm |  | >5.0 mm
4 | Take surface roughness photo with surface roughness board |  |  |  |  | Resolution to Record |  | 0.1 mm |  | 0.5 mm |  | 1 mm
5 | Place ruler or depth probe on pit wall |  |  |  |  | Grain Type |  | Snow Wetness
6 | Take NIR & visible pit wall photos, site photos N, E, S, W in order, and overhead canopy |  |  |  |  | New Snow | N | Dry |  | Will not pack |  | D
7 | Collect and label soil sample - label is pit number and date |  |  |  |  | Rounds | R | Moist |  | Sticks together |  | M
8 | Simultaneously: take temperature profile, stratigraphy, grain size, snow wetness |  |  |  |  | Facets | F | Wet |  | Perfect snowballs |  | W
9 | Take grain photos. Photograph layer info on data sheet before each new layer. |  |  |  |  | Mixed Forms | M | Very Wet |  | Water can be squeezed out |  | V
10 | Measure density in dual profile top to bottom. |  |  |  |  | Melt-Freeze | MF | Slush |  | Water drains freely |  | S
11 | Fill in all data and check list on second page - Leave no blanks! |  |  |  |  | Crust | C | New snow last 24 hrs?Use SWE tube
12 | Backfill pit with snow - leave red pole marker on edge of disturbed snow |  |  |  |  | Ice Lens | L | Depth: |  | cm | SWE: |  | mm