## PIT
Location: | [5 empty] | UTMN: |  |  |  |  | Surveyors: |  |  |  |  | Comments/Notes: | Note: Marginal Comments are present
GRAND MESA, CO | [5 empty] | 4323871 |  |  |  |  | D. Howard, K. Jennings |  |  |  |  | -Sparse trees with some snow in branches. -Surface heating up and getting clumpy . -Light snow mobile traffic.
Site: | [5 empty] | UTME:
TRANSECT 73 | [5 empty] | 0246022
Pit ID: |  |  |  | Total Depth (cm) |  | UTM Zone: |  |  | Slope: |  | Date: |  | Time:
73S |  |  |  | 174 |  | 13S |  |  | 0° |  | 02/09/2017 |  | 10:30
Density |  |  |  |  | Temperature |  | Stratigraphy
Height above ground |  |  | Density profile A | Density profile B | Height above ground | Temp | Height above ground |  |  | Grain size(mm) |  |  | Grain type | Grain photo | Snow Wetness | Stratigraphy comments
top (cm) |  | bottom (cm) | kg/m3 | kg/m3 | (cm) | oC | top (cm) |  | btm (cm) | min | max | mean
174 | - | 164 | 163 | 167 | 174 | -1.7 | 174 | - | 164 | 0.3 | 0.5 | 0.4 | R | Y | W | Rounded snow from previous storm grains fairly uniform and clumpy.
164 | - | 154 | 249 | 234 | 170 | -2.5
154 | - | 144 | 250 | 241 | 160 | -4.3 | 164 | - | 157 | 0.3 | 1.0 | 0.5 | M R+N | Y | M | Mostly rounded, some dendrite forms still visible.
144 | - | 134 | 265 | 256 | 150 | -4.2
134 | - | 124 | 281 | 275 | 140 | -4.0 | 157 | - | 154 | 0.3 | 0.6 | 0.4 | M R+F | Y | M | Rounded facets.
124 | - | 114 | 323 | 292 | 130 | -3.8
114 | - | 104 | 335 | 335 | 120 | -3.7 | 154 | - | 135 | 0.3 | 0.7 | 0.5 | R | Y | D | Fairly uniform.
104 | - | 94 | 344 | 335 | 110 | -3.6
94 | - | 84 | 348 | 366 | 100 | -3.4 | 135 | - | 96 | 0.4 | 0.6 | 0.5 | R | Y | D | Fairly uniform.
84 | - | 74 | 372 | 370 | 90 | -3.1
74 | - | 64 | 383 | 390 | 80 | -2.8 | 96 | - | 64 | 0.2 | 0.7 | 0.4 | R | Y | D
64 | - | 54 | 383 | 400 | 70 | -2.5
54 | - | 44 | 392 | 407 | 60 | -2.1 | 64 | - | 37 | 0.4 | 0.8 | 0.5 | R | Y | D
44 | - | 34 | 399 | 400 | 50 | -1.7
34 | - | 24 | 398 | 417 | 40 | -1.4 | 37 | - | 21 | 0.6 | 1.0 | 0.8 | M R+F | Y | D | Rounded facets.
24 | - | 14 | 380 | 403 | 30 | -1.1
14 | - | 4 |  |  | 20 | -0.6 | 21 | - | 0 | 0.6 | 1.5 | 1.0 | F | Y | M
| - |  |  |  | 10 | -0.2
| - |  |  |  | 0 | 0 | 0 | - | 0 | NA | NA | NA | MF |  | M ICE | Discontinous, thin melt freeze layer at bottom, coarse grass.
-
-
-
| - | [6 empty] | -
-

## METADATA
Location: |  |  | Surveyors: |  | Weather:
GRAND MESA, CO |  |  | D. Howard, K. Jennings |  | Sunny,Warm,calm wind.
Site: |  |  | Time:
TRANSECT 73 |  |  | 10:30
Pit: |  |  | Date: |  | Precipitation(circle one) | None
73S |  |  | 02/09 /2017
Check List | Metadata in Headers | Y | Temperature Profile | Y | Sky(circle one) | Clear
| NIR Photo of Pit Wall | Y | Density Profile | Y | Wind(circle one) | Calm
| VIS Photos of Pit Wall and Site | Y | Snow Wetness Profile | Y | Wind(circle one) | Intermittent
| Surface Roughness Photo | Y | Soil Moisture Sample | Y | Ground Condition(circle one) |  |  | Thawed
| Grain Photos - All Layers | Y | Weather Observations | Y | Soil Moisture(circle one) |  |  | Moist
| Grain Size Measurements | Y | Ground Observations | Y | Ground Roughness(circle one) |  |  | Rough
| Grain Type Measurements | Y | Vegetation Observations | Y | Ground Vegetation(circle one or more) |  |  | Grass |  | Shrub
| Snow Wetness | Y | Check Both Sheets | Y | Height of Ground Vegetation(if present) |  |  | 5cm | cm | 40cm | cm |  | cm
1 | Approach pit on single trail - leave on same trail when finished |  |  |  | Tree Canopy (circle one) |  |  | Sparse(5-20%)
2 | Fill out data sheet header and take photo of header with all cameras |  |  |  |  | Grain Size
3 | Carefully excavate shaded face - leave area as undisturbed as possible |  |  |  |  | Observed Grain Size |  | 0.1-1.0 mm |  | 1.0-5.0 mm |  | >5.0 mm
4 | Take surface roughness photo with surface roughness board |  |  |  |  | Resolution to Record |  | 0.1 mm |  | 0.5 mm |  | 1 mm
5 | Place ruler or depth probe on pit wall |  |  |  |  | Grain Type |  | Snow Wetness
6 | Take NIR & visible pit wall photos, site photos N, E, S, W in order, and overhead canopy |  |  |  |  | New Snow | N | Dry |  | Will not pack |  | D
7 | Collect and label soil sample - label is pit number and date |  |  |  |  | Rounds | R | Moist |  | Sticks together |  | M
8 | Simultaneously: take temperature profile, stratigraphy, grain size, snow wetness |  |  |  |  | Facets | F | Wet |  | Perfect snowballs |  | W
9 | Take grain photos. Photograph layer info on data sheet before each new layer. |  |  |  |  | Mixed Forms | M | Very Wet |  | Water can be squeezed out |  | V
10 | Measure density in dual profile top to bottom. |  |  |  |  | Melt-Freeze | MF | Slush |  | Water drains freely |  | S
11 | Fill in all data and check list on second page - Leave no blanks! |  |  |  |  | Crust | C | New snow last 24 hrs?Use SWE tube
12 | Backfill pit with snow - leave red pole marker on edge of disturbed snow |  |  |  |  | Ice Lens | L | Depth: | NA | cm | SWE: | NA | mm