## PIT
Location: | [5 empty] | UTMN: |  |  |  |  | Surveyors: |  |  |  |  | Comments/Notes:
GMCO | [5 empty] | 4324393 |  |  |  |  | N. Wright, K. Jennings |  |  |  |  | Open meadow near reservoir, some snowmobile traffic. Surface rapidly getting sticky.
Site: | [5 empty] | UTME:
Transect 74 | [5 empty] | 0246282
Pit ID: |  |  |  | Total Depth (cm) |  | UTM Zone: |  |  | Slope: |  | Date: |  | Time:
74W |  |  |  | 159 |  | 13S |  |  | 3° |  | 02/09/2017 |  | 13:00
Density |  |  |  |  | Temperature |  | Stratigraphy
Height above ground |  |  | Density profile A | Density profile B | Height above ground | Temp | Height above ground |  |  | Grain size(mm) |  |  | Grain type | Grain photo | Snow Wetness | Stratigraphy comments
top (cm) |  | bottom (cm) | kg/m3 | kg/m3 | (cm) | oC | top (cm) |  | btm (cm) | min | max | mean
159 | - | 149 | 207 | 202 | 159 | 0.1 | 159 | - | 155 | 0.2 | 1.0 | 0.5 | MRN | Y | W | Metamorphosed storm snow , liquid H2O present
149 | - | 139 | 250 | 247 | 150 | -1.5
139 | - | 129 | 269 | 267 | 140 | -3.3 | 155 | - | 112 | 0.3 | 1.5 | 0.5 | R | Y | D | Aggregated liquid H2O present
129 | - | 119 | 277 | 287 | 130 | -3.3
119 | - | 109 | 323 | 300 | 120 | -3.2 | 112 | - | 73 | 0.3 | 0.8 | 0.5 | R | Y | D | Uniform
109 | - | 99 | 323 | 334 | 110 | -3.2
99 | - | 89 | 337 | 350 | 100 | -3.0 | 73 | - | 70 | 0.3 | 1.5 | 0.7 | MRF | Y | D
89 | - | 79 | 354 | 361 | 90 | -2.8
79 | - | 69 | 339 | 369 | 80 | -2.6 | 70 | - | 22 | 0.4 | 1.0 | 0.7 | R | Y | D
69 | - | 59 | 395 | 381 | 70 | -2.3
59 | - | 49 | 385 | 386 | 60 | -2.0 | 22 | - | 8 | 0.5 | 2.0 | 1.0 | RFM | Y | M
49 | - | 39 | 383 | 394 | 50 | -1.7
39 | - | 29 | 398 | 404 | 40 | -1.3 | 8 | - | 0 | 1.0 | 2.0 | 1.5 | MF | Y | M | Evidence of bottom up melt
29 | - | 19 | 402 | 411 | 30 | -1.1
19 | - | 09 | 353 | 351 | 20 | -0.7 |  | -
15 | - | 05 | 340 | NA | 10 | -0.2
| - |  |  |  | 0 | 0.0 |  | -
-
| - | [6 empty] | -
-
-
-
| - | [6 empty] | -
-

## METADATA
Location: |  |  | Surveyors: |  | Weather:
GMCO |  |  | N. Wright, K. J |  | Sunny w/high clouds calm breeze
Site: |  |  | Time:
TRANSECT 74 |  |  | 13:00
Pit: |  |  | Date: |  | Precipitation(circle one) | None
74W |  |  | 02/09 /2017
Check List | Metadata in Headers | Y | Temperature Profile | Y | Sky(circle one) |  | PC 25%
| NIR Photo of Pit Wall | Y | Density Profile | Y | Wind(circle one) | Calm
| VIS Photos of Pit Wall and Site | Y | Snow Wetness Profile | Y | Wind(circle one) | Intermittent
| Surface Roughness Photo | Y | Soil Moisture Sample | Y | Ground Condition(circle one) |  |  | Thawed
| Grain Photos - All Layers | Y | Weather Observations | Y | Soil Moisture(circle one) |  |  | Moist
| Grain Size Measurements | Y | Ground Observations | Y | Ground Roughness(circle one) |  | Smooth
| Grain Type Measurements | Y | Vegetation Observations | Y | Ground Vegetation(circle one or more) |  |  | Grass |  | Shrub
| Snow Wetness | Y | Check Both Sheets | Y | Height of Ground Vegetation(if present) |  |  | 2 | cm | 15 | cm |  | cm
1 | Approach pit on single trail - leave on same trail when finished |  |  |  | Tree Canopy (circle one) |  | No Trees
2 | Fill out data sheet header and take photo of header with all cameras |  |  |  |  | Grain Size
3 | Carefully excavate shaded face - leave area as undisturbed as possible |  |  |  |  | Observed Grain Size |  | 0.1-1.0 mm |  | 1.0-5.0 mm |  | >5.0 mm
4 | Take surface roughness photo with surface roughness board |  |  |  |  | Resolution to Record |  | 0.1 mm |  | 0.5 mm |  | 1 mm
5 | Place ruler or depth probe on pit wall |  |  |  |  | Grain Type |  | Snow Wetness
6 | Take NIR & visible pit wall photos, site photos N, E, S, W in order, and overhead canopy |  |  |  |  | New Snow | N | Dry |  | Will not pack |  | D
7 | Collect and label soil sample - label is pit number and date |  |  |  |  | Rounds | R | Moist |  | Sticks together |  | M
8 | Simultaneously: take temperature profile, stratigraphy, grain size, snow wetness |  |  |  |  | Facets | F | Wet |  | Perfect snowballs |  | W
9 | Take grain photos. Photograph layer info on data sheet before each new layer. |  |  |  |  | Mixed Forms | M | Very Wet |  | Water can be squeezed out |  | V
10 | Measure density in dual profile top to bottom. |  |  |  |  | Melt-Freeze | MF | Slush |  | Water drains freely |  | S
11 | Fill in all data and check list on second page - Leave no blanks! |  |  |  |  | Crust | C | New snow last 24 hrs?Use SWE tube
12 | Backfill pit with snow - leave red pole marker on edge of disturbed snow |  |  |  |  | Ice Lens | L | Depth: | NA | cm | SWE: | NA | mm