## PIT
Location: | [5 empty] | UTMN: |  |  |  |  | Surveyors: |  |  |  |  | Comments/Notes: | Note: Marginal Comments are present
Grand Mesa, Co | [5 empty] | 4325364 |  |  |  |  | I. Merkouriadi, K. Jennings, N. Wright |  |  |  |  | Surface is melting. Liquid water coming from the trees. Can't sample for bottom densities.
Site: | [5 empty] | UTME:
Transect 78 | [5 empty] | 0247248
Pit ID: |  |  |  | Total Depth (cm) |  | UTM Zone: |  |  | Slope: |  | Date: |  | Time:
78S |  |  |  | 157 |  | 13S |  |  | 10° |  | 02/09/2017 |  | 15:00
Density |  |  |  |  | Temperature |  | Stratigraphy
Height above ground |  |  | Density profile A | Density profile B | Height above ground | Temp | Height above ground |  |  | Grain size(mm) |  |  | Grain type | Grain photo | Snow Wetness | Stratigraphy comments
top (cm) |  | bottom (cm) | kg/m3 | kg/m3 | (cm) | oC | top (cm) |  | btm (cm) | min | max | mean
157 | - | 147 | 160 | 154 | 157 | 0.0 | 157 | - | 148 | 0.5 | 1.5 | 0.7 | MRN | N | W | Rounded new snow, aggregated.
147 | - | 137 | 226 | 235 | 150 | -1.1
137 | - | 127 | 238 | 252 | 140 | -3.0 | 148 | - | 147 | na | na | na | C |  |  | Too thin to sample or take picture
127 | - | 117 | 259 | 269 | 130 | -3.3
117 | - | 107 | 278 | 288 | 120 | -3.3 | 147 | - | 141 | 0.3 | 1.0 | 0.5 | R | N | M | Aggregated, water present.
107 | - | 97 | 311 | 322 | 110 | -3.1
97 | - | 87 | 341 | 332 | 100 | -2.9 | 141 | - | 70 | 0.4 | 2.0 | 0.8 | R | N | D | Rounded, aggregated grains.
87 | - | 77 | 347 | 340 | 90 | -2.7
77 | - | 67 | 342 | 346 | 80 | -2.4 | 70 | - | 26 | 0.3 | 2.0 | 0.7 | R | N | D
67 | - | 57 | 366 | 372 | 70 | -2.0
57 | - | 47 | 379 | 378 | 60 | -1.7 | 26 | - | 10 | 0.5 | 2.5 | 1.0 | MRF | N | M | Tree branch in the middle of this layer/ rounded facets.
47 | - | 37 | 383 | 397 | 50 | -1.5
37 | - | 27 | 386 | na | 40 | -1.2 | 10 | - | 0 | 1.0 | 2.0 | 1.5 | MRF | N | M | Litter and debris in the bottom of the layer.
27 | - | 17 | 368 | na | 30 | -0.8
17 | - | 7 | na | na | 20 | -0.5 |  | -
7 | - | 0 | na | na | 10 | -0.1
| - |  |  |  | 0 | 0.0 |  | -
-
| - | [6 empty] | -
-
-
-
| - | [6 empty] | -
-

## METADATA
Location: |  |  | Surveyors: |  | Weather:
Grand Mesa Co |  |  | N. Wright, K. Jennings, I. Merkouriadi |  | High clouds, little wind in dense trees.
Site: |  |  | Time:
Transect 78 |  |  | 15:00
Pit: |  |  | Date: |  | Precipitation(circle one) | None
78S |  |  | 02/09 /2017
Check List | Metadata in Headers | Y | Temperature Profile | Y | Sky(circle one) |  | PC 25%
| NIR Photo of Pit Wall | Y | Density Profile | Y | Wind(circle one) | Calm
| VIS Photos of Pit Wall and Site | Y | Snow Wetness Profile | Y | Wind(circle one)
| Surface Roughness Photo | Y | Soil Moisture Sample | Y | Ground Condition(circle one) |  |  | Thawed
| Grain Photos - All Layers | Y | Weather Observations | Y | Soil Moisture(circle one) |  |  |  |  | Wet
| Grain Size Measurements | Y | Ground Observations | Y | Ground Roughness(circle one) |  |  | Rough
| Grain Type Measurements | Y | Vegetation Observations | Y | Ground Vegetation(circle one or more) |  |  |  |  | Shrub
| Snow Wetness | Y | Check Both Sheets | Y | Height of Ground Vegetation(if present) |  |  |  | cm | 20 | cm |  | cm
1 | Approach pit on single trail - leave on same trail when finished |  |  |  | Tree Canopy (circle one) |  |  |  |  | Open(20-70%)
2 | Fill out data sheet header and take photo of header with all cameras |  |  |  |  | Grain Size
3 | Carefully excavate shaded face - leave area as undisturbed as possible |  |  |  |  | Observed Grain Size |  | 0.1-1.0 mm |  | 1.0-5.0 mm |  | >5.0 mm
4 | Take surface roughness photo with surface roughness board |  |  |  |  | Resolution to Record |  | 0.1 mm |  | 0.5 mm |  | 1 mm
5 | Place ruler or depth probe on pit wall |  |  |  |  | Grain Type |  | Snow Wetness
6 | Take NIR & visible pit wall photos, site photos N, E, S, W in order, and overhead canopy |  |  |  |  | New Snow | N | Dry |  | Will not pack |  | D
7 | Collect and label soil sample - label is pit number and date |  |  |  |  | Rounds | R | Moist |  | Sticks together |  | M
8 | Simultaneously: take temperature profile, stratigraphy, grain size, snow wetness |  |  |  |  | Facets | F | Wet |  | Perfect snowballs |  | W
9 | Take grain photos. Photograph layer info on data sheet before each new layer. |  |  |  |  | Mixed Forms | M | Very Wet |  | Water can be squeezed out |  | V
10 | Measure density in dual profile top to bottom. |  |  |  |  | Melt-Freeze | MF | Slush |  | Water drains freely |  | S
11 | Fill in all data and check list on second page - Leave no blanks! |  |  |  |  | Crust | C | New snow last 24 hrs?Use SWE tube
12 | Backfill pit with snow - leave red pole marker on edge of disturbed snow |  |  |  |  | Ice Lens | L | Depth: | na | cm | SWE: | na | mm