## PIT
Location: | [5 empty] | UTMN: |  |  |  |  | Surveyors: |  |  |  |  | Comments/Notes: | Note: Marginal Comments are present
Sen. Beck | [5 empty] | 0259490 |  |  |  |  | Gus Goodbody, Pat Karmos |  |  |  |  | Soil sample, Scree slope.
Site: | [5 empty] | UTME:
Upper Basin | [5 empty] | 4199957
Pit ID: |  |  |  | Total Depth (cm) |  | UTM Zone: |  |  | Slope: |  | Date: |  | Time:
T02 |  |  |  | 199 |  | 13S |  |  | 28° |  | 02/09/2017 |  | 13:00
Density |  |  |  |  | Temperature |  | Stratigraphy
Height above ground |  |  | Density profile A | Density profile B | Height above ground | Temp | Height above ground |  |  | Grain size(mm) |  |  | Grain type | Grain photo | Snow Wetness | Stratigraphy Comments
top (cm) |  | bottom (cm) | kg/m3 | kg/m3 | (cm) | oC | top (cm) |  | btm (cm) | min | max | mean
199 | - | 189 | 319 | 320 | 5 | -2.8 | 199 | - | 196 | .2 | 1.0 | 0.6 | M | Y | D | New graupel.
199 | - | 189 | 324 | 331 | 190 | -5.3
189 | - | 179 | 254 | 247 | 180 | -7.4 | 196 | - | 166 | .2 | .8 | .5 | R | Y | D
179 | - | 169 | 278 | 290 | 170 | -7.5
169 | - | 159 | 364 | 359 | 160 | -7.7 | 166 | - | 114 | .2 | 1.0 | .5 | R | Y | D
159 | - | 149 | 363 | 369 | 150 | -7.5
149 | - | 139 | 318 | 304 | 140 | -7.2 | 114 | - | 100 | .2 | .8 | .4 | R | Y | D
139 | - | 129 | 315 | 316 | 130 | -6.9
129 | - | 119 | 315 | 314 | 120 | -6.3 | 100 | - | 52 | .2 | .8 | .5 | R | Y | D
119 | - | 109 | 343 | 343 | 110 | -5.9
109 | - | 99 | 357 | 370 | 100 | -5.5 | 52 | - | 0 | .4 | 1.2 | 0.8 | F | Y | D
99 | - | 89 | 375 | 375 | 90 | -5.0
89 | - | 79 | 390 | 396 | 80 | -4.7 |  | -
79 | - | 69 | 394 | 394 | 70 | -4.2
69 | - | 59 | 395 | 399 | 60 | -3.7 |  | -
59 | - | 49 | 388 | 389 | 50 | -3.2
49 | - | 39 | 332 | 322 | 40 | -2.7 |  | -
39 | - | 29 | 363 | 352 | 30 | -2.2
29 | - | 19 | 349 | 351 | 20 | -1.8 |  | -
19 | - | 9 | 377 |  | 10 | -1.4
| - |  |  |  | 0 | -1.3
| - |  |  |  | G | -1.1
| - | [6 empty] | -
-

## METADATA
Location: |  |  | Surveyors: |  | Weather:
Sen Beck Basin |  |  | Gus Goodbody, Pat Karmos |  | Sunny clear windy.
Site: |  |  | Time:
Upper Basin |  |  | 13:00
Pit: |  |  | Date: |  | Precipitation(circle one) | None
T02 |  |  | 02/09 /2017
Check List | Metadata in Headers | N | Temperature Profile |  | Sky(circle one) | Clear
| NIR Photo of Pit Wall | N | Density Profile |  | Wind(circle one) |  |  |  |  | Moderate
| VIS Photos of Pit Wall and Site | N | Snow Wetness Profile | N | Wind(circle one) |  |  | Steady
| Surface Roughness Photo | N | Soil Moisture Sample | N | Ground Condition(circle one) |  |  |  |  | Uncertain
| Grain Photos - All Layers | N | Weather Observations | N | Soil Moisture(circle one) |  | Dry
| Grain Size Measurements | N | Ground Observations | N | Ground Roughness(circle one) |  |  |  |  | Rugged
| Grain Type Measurements | N | Vegetation Observations | N | Ground Vegetation(circle one or more) |  | Bare
| Snow Wetness | N | Check Both Sheets |  | Height of Ground Vegetation(if present) |  |  |  | cm |  | cm |  | cm
1 | Approach pit on single trail - leave on same trail when finished |  |  |  | Tree Canopy (circle one) |  | No Trees
2 | Fill out data sheet header and take photo of header with all cameras |  |  |  |  | Grain Size
3 | Carefully excavate shaded face - leave area as undisturbed as possible |  |  |  |  | Observed Grain Size |  | 0.1-1.0 mm |  | 1.0-5.0 mm |  | >5.0 mm
4 | Take surface roughness photo with surface roughness board |  |  |  |  | Resolution to Record |  | 0.1 mm |  | 0.5 mm |  | 1 mm
5 | Place ruler or depth probe on pit wall |  |  |  |  | Grain Type |  | Snow Wetness
6 | Take NIR & visible pit wall photos, site photos N, E, S, W in order, and overhead canopy |  |  |  |  | New Snow | N | Dry |  | Will not pack |  | D
7 | Collect and label soil sample - label is pit number and date |  |  |  |  | Rounds | R | Moist |  | Sticks together |  | M
8 | Simultaneously: take temperature profile, stratigraphy, grain size, snow wetness |  |  |  |  | Facets | F | Wet |  | Perfect snowballs |  | W
9 | Take grain photos. Photograph layer info on data sheet before each new layer. |  |  |  |  | Mixed Forms | M | Very Wet |  | Water can be squeezed out |  | V
10 | Measure density in dual profile top to bottom. |  |  |  |  | Melt-Freeze | MF | Slush |  | Water drains freely |  | S
11 | Fill in all data and check list on second page - Leave no blanks! |  |  |  |  | Crust | C | New snow last 24 hrs?Use SWE tube
12 | Backfill pit with snow - leave red pole marker on edge of disturbed snow |  |  |  |  | Ice Lens | L | Depth: |  | cm | SWE: |  | mm