## PIT
Location: | [5 empty] | UTMN: |  |  |  |  | Surveyors: |  |  |  |  | Comments/Notes:
SBB-CO | [5 empty] | 259746 |  |  |  |  | A. Temple, S. Rodriguez |  |  |  |  | High clouds increasing
Site: | [5 empty] | UTME:
High/Upper Basin | [5 empty] | 4200072
Pit ID: |  |  |  | Total Depth (cm) |  | UTM Zone: |  |  | Slope: |  | Date: |  | Time:
6 |  |  |  | 167 |  | 13 |  |  | 19 |  | 02/09/2017 |  | 02:55
Density |  |  |  |  | Temperature |  | Stratigraphy
Height above ground |  |  | Density profile A | Density profile B | Height above ground | Temp | Height above ground |  |  | Grain size(mm) |  |  | Grain type | Grain photo | Snow Wetness | Stratigraphy Comments
top (cm) |  | bottom (cm) | kg/m3 | kg/m3 | (cm) | oC | top (cm) |  | btm (cm) | min | max | mean
167 | - | 157 | 266 | 282 | 167 | -4.9 | 167 | - | 150 | 0.2 | 5 | 1.5 | N | Y | D | Rimmed & graupel
157 | - | 147 | 276 | 265 | 160 | -4.7
147 | - | 137 | 305 | 298 | 150 | -7 | 150 | - | 137 | 0.2 | 1.5 | 0.8 | R | Y | D | Wind slab
137 | - | 127 | 315 | 316 | 140 | -7.4
127 | - | 117 | 309 | 313 | 130 | -7.5 | 137 | - | 106 | 0.2 | 1.2 | 0.7 | M | Y | D
117 | - | 107 | 310 | 318 | 120 | -7.2
107 | - | 97 | 341 | 347 | 110 | -6.8 | 106 | - | 63 | 0.1 | 1 | 0.6 | R | Y | D
97 | - | 87 | 370 | 377 | 100 | -6.3
87 | - | 77 | 358 | 359 | 90 | -5.9 | 63 | - | 10 | 0.8 | 3 | 1.5 | M | Y | D | Faceted & poly crystals
77 | - | 67 | 331 | 340 | 80 | -5.6
67 | - | 57 | 340 | 316 | 70 | -5.2 | 10 | - | 0 | 0.9 | 5 | 2 | F |  | D | Talus, t<0 poly chain
57 | - | 47 | 334 | 364 | 60 | -4.8
47 | - | 37 | 385 | 365 | 50 | -4.4 |  | -
37 | - | 27 | 373 | 385 | 30 | -3.7
27 | - | 17 | 365 | 351 | 20 | -3.4 |  | -
17 | - | 07 | 337 | 292 | 10 | -3.1
| - |  |  |  | 0 | -2.1 |  | - | [7 empty] | * yesterday - all pics on bca cal using 1 mm w grid.
| - |  |  |  | -10 | No observed Talus Field
| - | [6 empty] | -
-
-
-
| - | [6 empty] | -
-

## METADATA
Location: |  |  | Surveyors: |  | Weather:
SBB-CO |  |  | A. Temple / S. Rodriguez |  | High clouds / Talus field No soil or veg.
Site: |  |  | Time:
High Basin |  |  | 02:55
Pit: |  |  | Date: |  | Precipitation(circle one)
6 |  |  | 02/09 /2017
Check List | Metadata in Headers | Y | Temperature Profile | Y | Sky(circle one) |  | PC 25%
| NIR Photo of Pit Wall | Y | Density Profile |  | Wind(circle one) |  |  |  |  | Moderate
| VIS Photos of Pit Wall and Site | Y | Snow Wetness Profile |  | Wind(circle one) |  | Gusty
| Surface Roughness Photo | Y | Soil Moisture Sample | Y | Ground Condition(circle one)
| Grain Photos - All Layers |  | Weather Observations | Y | Soil Moisture(circle one)
| Grain Size Measurements |  | Ground Observations | Y | Ground Roughness(circle one) |  |  |  |  | Rugged
| Grain Type Measurements |  | Vegetation Observations | Y | Ground Vegetation(circle one or more)
| Snow Wetness | Y | Check Both Sheets |  | Height of Ground Vegetation(if present) |  |  |  | cm |  | cm |  | cm
1 | Approach pit on single trail - leave on same trail when finished |  |  |  | Tree Canopy (circle one) |  | No Trees
2 | Fill out data sheet header and take photo of header with all cameras |  |  |  |  | Grain Size
3 | Carefully excavate shaded face - leave area as undisturbed as possible |  |  |  |  | Observed Grain Size |  | 0.1-1.0 mm |  | 1.0-5.0 mm |  | >5.0 mm
4 | Take surface roughness photo with surface roughness board |  |  |  |  | Resolution to Record |  | 0.1 mm |  | 0.5 mm |  | 1 mm
5 | Place ruler or depth probe on pit wall |  |  |  |  | Grain Type |  | Snow Wetness
6 | Take NIR & visible pit wall photos, site photos N, E, S, W in order, and overhead canopy |  |  |  |  | New Snow | N | Dry |  | Will not pack |  | D
7 | Collect and label soil sample - label is pit number and date |  |  |  |  | Rounds | R | Moist |  | Sticks together |  | M
8 | Simultaneously: take temperature profile, stratigraphy, grain size, snow wetness |  |  |  |  | Facets | F | Wet |  | Perfect snowballs |  | W
9 | Take grain photos. Photograph layer info on data sheet before each new layer. |  |  |  |  | Mixed Forms | M | Very Wet |  | Water can be squeezed out |  | V
10 | Measure density in dual profile top to bottom. |  |  |  |  | Melt-Freeze | MF | Slush |  | Water drains freely |  | S
11 | Fill in all data and check list on second page - Leave no blanks! |  |  |  |  | Crust | C | New snow last 24 hrs?Use SWE tube
12 | Backfill pit with snow - leave red pole marker on edge of disturbed snow |  |  |  |  | Ice Lens | L | Depth: |  | cm | SWE: |  | mm