## PIT
Location: | [5 empty] | UTMN: |  |  |  |  | Surveyors: |  |  |  |  | Comments/Notes:
Sen. Beck Basin | [5 empty] | 0259961 |  |  |  |  | Gus GoodBody, Pat Kormos |  |  |  |  | Not where map says it should be.
Site: | [5 empty] | UTME:
Upper Basin | [5 empty] | 4199676
Pit ID: |  |  |  | Total Depth (cm) |  | UTM Zone: |  |  | Slope: |  | Date: |  | Time:
U13 |  |  |  | 161 |  | 13S |  |  | 21° |  | 02/09/2017 |  | 15:00
Density |  |  |  |  | Temperature |  | Stratigraphy
Height above ground |  |  | Density profile A | Density profile B | Height above ground | Temp | Height above ground |  |  | Grain size(mm) |  |  | Grain type | Grain photo | Snow Wetness | Stratigraphy Comments
top (cm) |  | bottom (cm) | kg/m3 | kg/m3 | (cm) | oC | top (cm) |  | btm (cm) | min | max | mean
| - | 161 | 294 | 287 | 5 | -1.8 | 161 | - | 158 | .3 | 4 | .7 | N | Y | D | Graupel balls are 4 mm.
161 | - | 151 | 279 | 278 | 160 | -1.6
151 | - | 141 | 258 | 261 | 150 | -4.1 | 158 | - | 86 | .2 | .8 | .5 | R | Y | D
141 | - | 131 | 266 | 260 | 140 | -6.1
131 | - | 121 | 308 | 293 | 130 | -6.0 | 86 | - | 72 | .2 | 1.0 | 0.7 | R | Y | D
121 | - | 111 | 297 | 296 | 120 | -5.7
111 | - | 101 | 318 | 313 | 110 | -5.3 | 72 | - | 11 | .4 | 1.2 | 0.8 | R | Y | D
101 | - | 91 | 314 | 324 | 100 | -4.9
91 | - | 81 | 366 | 364 | 90 | -4.5 | 11 | - | 0 | .5 | 2 | 1.0 | F | Y | D
81 | - | 71 | 379 | 385 | 80 | -4.3
71 | - | 61 | 382 | 334 | 70 | -3.7 |  | -
61 | - | 51 | 360 | 357 | 60 | -3.3
51 | - | 41 | 400 | 399 | 50 | -2.8 |  | -
41 | - | 31 | 397 | 411 | 40 | -2.5
31 | - | 21 | 406 | 397 | 30 | -2.0 |  | -
21 | - | 11 | 387 | 390 | 20 | -1.6
11 | - | 1 | 313 | 313 | 10 | -1.1 |  | -
| - |  |  |  | 0 | -0.4
| - |  |  |  | G | -0.3 |  | -
-
-
-
| - | [6 empty] | -
-

## METADATA
Location: |  |  | Surveyors: |  | Weather:
SEN BECK BASIN |  |  | Gus & Pat |  | Sunny & clear.
Site: |  |  | Time:
UPPER BASIN |  |  | 15:00
Pit: |  |  | Date: |  | Precipitation(circle one) | None
U13 |  |  | 02/09 /2017
Check List | Metadata in Headers | N | Temperature Profile | N | Sky(circle one) | Clear
| NIR Photo of Pit Wall | N | Density Profile | N | Wind(circle one) |  | Breeze
| VIS Photos of Pit Wall and Site | N | Snow Wetness Profile |  | Wind(circle one) | Intermittent
| Surface Roughness Photo | N | Soil Moisture Sample | N | Ground Condition(circle one) |  | Frozen
| Grain Photos - All Layers | N | Weather Observations | N | Soil Moisture(circle one) |  |  | Moist
| Grain Size Measurements | N | Ground Observations | N | Ground Roughness(circle one) |  |  | Rough
| Grain Type Measurements | N | Vegetation Observations | N | Ground Vegetation(circle one or more) |  |  | Grass
| Snow Wetness | N | Check Both Sheets | N | Height of Ground Vegetation(if present) |  |  | 1 | cm |  | cm |  | cm
1 | Approach pit on single trail - leave on same trail when finished |  |  |  | Tree Canopy (circle one) |  | No Trees
2 | Fill out data sheet header and take photo of header with all cameras |  |  |  |  | Grain Size
3 | Carefully excavate shaded face - leave area as undisturbed as possible |  |  |  |  | Observed Grain Size |  | 0.1-1.0 mm |  | 1.0-5.0 mm |  | >5.0 mm
4 | Take surface roughness photo with surface roughness board |  |  |  |  | Resolution to Record |  | 0.1 mm |  | 0.5 mm |  | 1 mm
5 | Place ruler or depth probe on pit wall |  |  |  |  | Grain Type |  | Snow Wetness
6 | Take NIR & visible pit wall photos, site photos N, E, S, W in order, and overhead canopy |  |  |  |  | New Snow | N | Dry |  | Will not pack |  | D
7 | Collect and label soil sample - label is pit number and date |  |  |  |  | Rounds | R | Moist |  | Sticks together |  | M
8 | Simultaneously: take temperature profile, stratigraphy, grain size, snow wetness |  |  |  |  | Facets | F | Wet |  | Perfect snowballs |  | W
9 | Take grain photos. Photograph layer info on data sheet before each new layer. |  |  |  |  | Mixed Forms | M | Very Wet |  | Water can be squeezed out |  | V
10 | Measure density in dual profile top to bottom. |  |  |  |  | Melt-Freeze | MF | Slush |  | Water drains freely |  | S
11 | Fill in all data and check list on second page - Leave no blanks! |  |  |  |  | Crust | C | New snow last 24 hrs?Use SWE tube
12 | Backfill pit with snow - leave red pole marker on edge of disturbed snow |  |  |  |  | Ice Lens | L | Depth: | 0 | cm | SWE: |  | mm