## PIT
Location: | [5 empty] | UTMN: |  |  |  |  | Surveyors: |  |  |  |  | Comments/Notes: | Note: Marginal Comments are present
GMCO | [5 empty] | 4324418 |  |  |  |  | J. Burkhart, K. Jennings |  |  |  |  | Pit located in opening of dense tree stand Variable snow Depths because of wind Redistribution litter from trees on snow surface.
Site: | [5 empty] | UTME:
Transect 13 | [5 empty] | 0743443
Pit ID: |  |  |  | Total Depth (cm) |  | UTM Zone: |  |  | Slope: |  | Date: |  | Time:
13W |  |  |  | 157 |  | 12S |  |  | 5° |  | 02/10/2017 |  | 09:30
Density |  |  |  |  | Temperature |  | Stratigraphy
Height above ground |  |  | Density profile A | Density profile B | Height above ground | Temp | Height above ground |  |  | Grain size(mm) |  |  | Grain type | Grain photo | Snow Wetness | Stratigraphy Comments
top (cm) |  | bottom (cm) | kg/m3 | kg/m3 | (cm) | oC | top (cm) |  | btm (cm) | min | max | mean
157 | - | 147 | 283 | 261 | 157 | -0.2 | 157 | - | 152 | 0.1 | 0.5 | 0.3 | MF | Y | W | Pockmarked snow surface
147 | - | 137 | 314 | 353 | 150 | -1.2
137 | - | 127 | 282 | 283 | 140 | -2.3 | 152 | - | 145 | 0.3 | 0.7 | 0.5 | MF | Y | W
127 | - | 117 | 304 | 310 | 130 | -2.9
117 | - | 107 | 326 | 338 | 120 | -3.4 | 145 | - | 142 | 0.1 | 0.5 | 0.2 | R | Y | W
107 | - | 97 | 364 | 370 | 110 | -3.5
97 | - | 87 | 366 | 402 | 100 | -3.5 | 142 | - | 139 | 0.1 | 0.5 | 0.2 | R | Y | M
87 | - | 77 | 370 | 396 | 90 | -3.4
77 | - | 67 | 371 | 342 | 80 | -3.2 | 139 | - | 103 | 0.5 | 1.0 | 0.7 | MF | Y | M | ''Ice bombs''
67 | - | 57 | 385 | 340 | 70 | -3.0
57 | - | 47 | 385 | 402 | 60 | -2.7 | 103 | - | 99 | 0.2 | 0.7 | 0.5 | R | Y | D
47 | - | 37 | 374 | 384 | 50 | -2.4
37 | - | 27 | 435 | 394 | 40 | -2.1 | 99 | - | 91 | 0.1 | 0.4 | 0.2 | R | Y | M
27 | - | 17 | 351 | 354 | 30 | -1.8
17 | - | 7 | 331 | 339 | 20 | -1.3 | 91 | - | 87 | 0.2 | 0.5 | 0.4 | M | Y | D
| - |  |  |  | 10 | -1.1
| - |  |  |  | 0 | -0.3 | 87 | - | 62 | 0.2 | 0.7 | 0.5 | R | Y | M
-
| - | [5 empty] | 62 | - | 57 | 0.2 | 0.5 | 0.3 | R | Y | M
-
| - | [5 empty] | 57 |  | 51 | 0.2 | 0.5 | 0.3 | R | Y | D
-
| - | [5 empty] | 51 | - | 40 | 0.3 | 0.7 | 0.4 | R | Y | D
-

## METADATA
Location: |  |  | Surveyors: |  | Weather: | [8 empty] | Note: Marginal Comments are present
GMCO |  |  | J. Burkhart, K. Jennings |  | Cloudy, Strong Wind
Site: |  |  | Time:
TRANSECT 13 |  |  | 09:30
Pit: |  |  | Date: |  | Precipitation(circle one) | None
13W |  |  | 02/10 /2017
Check List | Metadata in Headers | Y | Temperature Profile | Y | Sky(circle one) | [6 empty] | Overcast
| NIR Photo of Pit Wall | Y | Density Profile | Y | Wind(circle one) | [6 empty] | Strong
| VIS Photos of Pit Wall and Site | Y | Snow Wetness Profile | Y | Wind(circle one) |  |  | Steady
| Surface Roughness Photo | Y | Soil Moisture Sample | Y | Ground Condition(circle one) |  |  | Thawed
| Grain Photos - All Layers | Y | Weather Observations | Y | Soil Moisture(circle one) |  | Dry
| Grain Size Measurements | Y | Ground Observations | Y | Ground Roughness(circle one) |  |  | Rough
| Grain Type Measurements | Y | Vegetation Observations | Y | Ground Vegetation(circle one or more) |  |  | Grass
| Snow Wetness | Y | Check Both Sheets | Y | Height of Ground Vegetation(if present) |  |  | 5 | cm | 15 | cm |  | cm
1 | Approach pit on single trail - leave on same trail when finished |  |  |  | Tree Canopy (circle one) |  |  |  |  | Open(20-70%)
2 | Fill out data sheet header and take photo of header with all cameras |  |  |  |  | Grain Size
3 | Carefully excavate shaded face - leave area as undisturbed as possible |  |  |  |  | Observed Grain Size |  | 0.1-1.0 mm |  | 1.0-5.0 mm |  | >5.0 mm
4 | Take surface roughness photo with surface roughness board |  |  |  |  | Resolution to Record |  | 0.1 mm |  | 0.5 mm |  | 1 mm
5 | Place ruler or depth probe on pit wall |  |  |  |  | Grain Type |  | Snow Wetness
6 | Take NIR & visible pit wall photos, site photos N, E, S, W in order, and overhead canopy |  |  |  |  | New Snow | N | Dry |  | Will not pack |  | D
7 | Collect and label soil sample - label is pit number and date |  |  |  |  | Rounds | R | Moist |  | Sticks together |  | M
8 | Simultaneously: take temperature profile, stratigraphy, grain size, snow wetness |  |  |  |  | Facets | F | Wet |  | Perfect snowballs |  | W
9 | Take grain photos. Photograph layer info on data sheet before each new layer. |  |  |  |  | Mixed Forms | M | Very Wet |  | Water can be squeezed out |  | V
10 | Measure density in dual profile top to bottom. |  |  |  |  | Melt-Freeze | MF | Slush |  | Water drains freely |  | S
11 | Fill in all data and check list on second page - Leave no blanks! |  |  |  |  | Crust | C | New snow last 24 hrs?Use SWE tube
12 | Backfill pit with snow - leave red pole marker on edge of disturbed snow |  |  |  |  | Ice Lens | L | Depth: | NA | cm | SWE: | NA | mm