## PIT
Location: | [5 empty] | UTMN: |  |  |  |  | Surveyors: |  |  |  |  | Comments/Notes:
Grand Mesa, Co | [5 empty] | 4325555 |  |  |  |  | I.Merkouriadi, T.Roth |  |  |  |  | .Some grass, dead roots, rocky surface crock size:-30cm) diameter. Pit located on lee side (N) of a small hill.
Site: | [5 empty] | UTME:
TRANSECT 43 | [5 empty] | 0753613
Pit ID: |  |  |  | Total Depth (cm) |  | UTM Zone: |  |  | Slope: |  | Date: |  | Time:
43N |  |  |  | 159 |  | 12S |  |  | 0° |  | 02/10/2017 |  | 08:45
Density |  |  |  |  | Temperature |  | Stratigraphy
Height above ground |  |  | Density profile A | Density profile B | Height above ground | Temp | Height above ground |  |  | Grain size(mm) |  |  | Grain type | Grain photo | Snow Wetness | Stratigraphy Comments
top (cm) |  | bottom (cm) | kg/m3 | kg/m3 | (cm) | oC | top (cm) |  | btm (cm) | min | max | mean
159 | - | 149 | 188 | 172 | 159 | -0.3 | 159 | - | 154 | 0.4 | 1.0 | 0.6 | MF | N | M | Melt freeze, some sign of graupel beginnings of an ice lens on top.
149 | - | 139 | 247 | 242 | 150 | -2.9
139 | - | 129 | 254 | 259 | 140 | -3.4 | 154 | - | 144 | 0.4 | 0.8 | 0.5 | MFR | N | W | Facets, rounds.
129 | - | 119 | 267 | 266 | 130 | -3.4
119 | - | 109 | 304 | 294 | 120 | -3.4 | 144 | - | 142 | 0.3 | 0.7 | 0.4 | MRF | N | W | Rounded facets.
109 | - | 99 | 326 | 331 | 110 | -3.4
99 | - | 89 | 338 | 336 | 100 | -3.3 | 142 | - | 112 | 0.4 | 0.9 | 0.6 | MFR | N | M | Facets with signs of rounding.
89 | - | 79 | 343 | 343 | 90 | -3.0
79 | - | 69 | 353 | 358 | 80 | -2.7 | 112 | - | 105 | 0.4 | 1.0 | 0.6 | F | N | M | Small signs of rounding.
69 | - | 59 | 362 | 358 | 70 | -2.3
59 | - | 49 | 364 | 372 | 60 | -2.0 | 105 | - | 100 | 1.0 | 2.5 | 1.5 | F | N | D | Signs of hoar larger, large grapings.
49 | - | 39 | 376 | 380 | 50 | -1.7
39 | - | 29 | 366 | 368 | 40 | -1.3 | 100 | - | 81 | 0.3 | 0.8 | 0.5 | F | N | M | Facets.
29 | - | 19 | 362 | 356 | 30 | -1.0
19 | - | 9 | 345 | 346 | 20 | -0.5 | 81 | - | 63 | 0.4 | 0.9 | 0.7 | F | N | M | Facets with signs of rounding minimum bonding.
14 | - | 4 | 358 | 340 | 10 | -0.2
| - |  |  |  | 0 | 0.0 | 63 | - | 58 | 0.9 | 2.0 | 1.3 | F | N | D | Large signs of hoar grains.
-
| - | [5 empty] | 58 | - | 36 | 0.4 | 0.9 | 0.7 | MRF | N | M | Rounded facets.
-
| - | [5 empty] | 36 |  | 0 | 1.2 | 2.5 | 2.0 | F | N | D | Large grains, facetied.
-
| - | [6 empty] | -
-

## METADATA
Location: |  |  | Surveyors: |  | Weather:
GRAND MESA, CO |  |  | T. ROTH, I. MERKOURIADI |  | Overcast and windy ; barely above freezing.
Site: |  |  | Time:
TRANSECT 43 |  |  | 08:45
Pit: |  |  | Date: |  | Precipitation(circle one) | None
43N |  |  | 02/10 /2017
Check List | Metadata in Headers | Y | Temperature Profile | Y | Sky(circle one) |  |  |  |  | MC 75%
| NIR Photo of Pit Wall | Y | Density Profile | Y | Wind(circle one) |  |  | Light
| VIS Photos of Pit Wall and Site | Y | Snow Wetness Profile | Y | Wind(circle one) |  | Gusty
| Surface Roughness Photo | Y | Soil Moisture Sample | Y | Ground Condition(circle one) |  | Frozen
| Grain Photos - All Layers | Y | Weather Observations | Y | Soil Moisture(circle one) |  |  |  |  | Wet
| Grain Size Measurements | Y | Ground Observations | Y | Ground Roughness(circle one) |  |  | Rough
| Grain Type Measurements | Y | Vegetation Observations | Y | Ground Vegetation(circle one or more) | [6 empty] | Deadfall
| Snow Wetness | Y | Check Both Sheets |  | Height of Ground Vegetation(if present) |  |  |  | cm |  | cm | 10 | cm
1 | Approach pit on single trail - leave on same trail when finished |  |  |  | Tree Canopy (circle one) | [6 empty] | Closed(>70%)
2 | Fill out data sheet header and take photo of header with all cameras |  |  |  |  | Grain Size
3 | Carefully excavate shaded face - leave area as undisturbed as possible |  |  |  |  | Observed Grain Size |  | 0.1-1.0 mm |  | 1.0-5.0 mm |  | >5.0 mm
4 | Take surface roughness photo with surface roughness board |  |  |  |  | Resolution to Record |  | 0.1 mm |  | 0.5 mm |  | 1 mm
5 | Place ruler or depth probe on pit wall |  |  |  |  | Grain Type |  | Snow Wetness
6 | Take NIR & visible pit wall photos, site photos N, E, S, W in order, and overhead canopy |  |  |  |  | New Snow | N | Dry |  | Will not pack |  | D
7 | Collect and label soil sample - label is pit number and date |  |  |  |  | Rounds | R | Moist |  | Sticks together |  | M
8 | Simultaneously: take temperature profile, stratigraphy, grain size, snow wetness |  |  |  |  | Facets | F | Wet |  | Perfect snowballs |  | W
9 | Take grain photos. Photograph layer info on data sheet before each new layer. |  |  |  |  | Mixed Forms | M | Very Wet |  | Water can be squeezed out |  | V
10 | Measure density in dual profile top to bottom. |  |  |  |  | Melt-Freeze | MF | Slush |  | Water drains freely |  | S
11 | Fill in all data and check list on second page - Leave no blanks! |  |  |  |  | Crust | C | New snow last 24 hrs?Use SWE tube
12 | Backfill pit with snow - leave red pole marker on edge of disturbed snow |  |  |  |  | Ice Lens | L | Depth: |  | cm | SWE: |  | mm