## PIT
Location: | [5 empty] | UTMN: |  |  |  |  | Surveyors: |  |  |  |  | Comments/Notes:
GRAND MESA CO | [5 empty] | 4324097 |  |  |  |  | I. MERKOURIADI, T. ROTH
Site: | [5 empty] | UTME:
TRANSECT 44 | [5 empty] | 0753601
Pit ID: |  |  |  | Total Depth (cm) |  | UTM Zone: |  |  | Slope: |  | Date: |  | Time:
44W |  |  |  | 158 |  | 12 S |  |  | 1° |  | 02/10/2017 |  | 14:30
Density |  |  |  |  | Temperature |  | Stratigraphy
Height above ground |  |  | Density profile A | Density profile B | Height above ground | Temp | Height above ground |  |  | Grain size(mm) |  |  | Grain type | Grain photo | Snow Wetness | Stratigraphy Comments
top (cm) |  | bottom (cm) | kg/m3 | kg/m3 | (cm) | oC | top (cm) |  | btm (cm) | min | max | mean
158 | - | 148 | 258 | 230 | 158 | -1.3 | 158 | - | 150 | 0.2 | 0.6 | 0.4 | N | N | M | Fragmented new snow crystals
148 | - | 138 | 267 | 271 | 150 | -2.0
138 | - | 128 | 274 | 269 | 140 | -3.2 | 150 | - | 119 | 0.3 | 0.9 | 0.5 | MRF | N | M | Mostly rounds
128 | - | 118 | 285 | 285 | 130 | -3.6
118 | - | 108 | 312 | 309 | 120 | -3.5 | 119 | - | 116 | 0.3 | 0.9 | 0.5 | MFR | N | M | Mostly facets, first signs of rounding
108 | - | 98 | 350 | 361 | 110 | -3.4
98 | - | 88 | 345 | 354 | 100 | -3.3 | 116 | - | 104 | 0.4 | 0.8 | 0.6 | MFR | N | M | Small clustering
88 | - | 78 | 358 | 361 | 90 | -3.1
78 | - | 68 | 362 | 366 | 80 | -2.8 | 104 | - | 101 | 0.4 | 1.2 | 0.7 | F | N | D | Facets starting to round
68 | - | 58 | 361 | 364 | 70 | -2.5
58 | - | 48 | 387 | 379 | 60 | -2.1 | 101 | - | 86 | 0.4 | 1.1 | 0.6 | MFR | N | M | 50-50 facets / rounded
48 | - | 38 | 387 | 384 | 50 | -1.8
38 | - | 28 | 340 | 357 | 40 | -1.5 | 86 | - | 59 | 0.6 | 1.4 | 0.8 | MFR | N | D | Mostly facetted
28 | - | 18 | 356 | 355 | 30 | -1.1
18 | - | 8 | 343 | 368 | 20 | -0.7 | 59 | - | 50 | 0.9 | 2.0 | 1.3 | F | N | D | Four (4) layers or depth loar 2 cm thick each / small signs of rounding
8 | - | 0 | N/A | N/A | 10 | -0.2
| - |  | Soil | Soil | 0 | -0.1 | 50 | - | 20 | 1.0 | 2.3 | 1.4 | F | N | D | Depth hoar
-
| - | [5 empty] | 20 | - | 0 | 1.5 | 2.5 | 2.0 | F | N | D | Depth hoar
-
-
-
| - | [6 empty] | -
-

## METADATA
Location: |  |  | Surveyors: |  | Weather:
Grand Mesa CO |  |  | T. Roth, I. Merkaupiadi
Site: |  |  | Time:
Transect 44 |  |  | 14:30
Pit: |  |  | Date: |  | Precipitation(circle one) | None
44W |  |  | 02/10 /2017
Check List | Metadata in Headers | Y | Temperature Profile | Y | Sky(circle one) | [6 empty] | Overcast
| NIR Photo of Pit Wall | Y | Density Profile | Y | Wind(circle one) | [6 empty] | Strong
| VIS Photos of Pit Wall and Site | Y | Snow Wetness Profile | Y | Wind(circle one) |  | Gusty
| Surface Roughness Photo | Y | Soil Moisture Sample | Y | Ground Condition(circle one) |  |  | Thawed
| Grain Photos - All Layers | Y | Weather Observations | Y | Soil Moisture(circle one) |  |  |  |  | Wet
| Grain Size Measurements | Y | Ground Observations | Y | Ground Roughness(circle one) |  |  | Rough
| Grain Type Measurements | Y | Vegetation Observations | Y | Ground Vegetation(circle one or more) |  |  | Grass
| Snow Wetness | Y | Check Both Sheets | Y | Height of Ground Vegetation(if present) |  |  | 7 | cm |  | cm |  | cm
1 | Approach pit on single trail - leave on same trail when finished |  |  |  | Tree Canopy (circle one) |  | No Trees
2 | Fill out data sheet header and take photo of header with all cameras |  |  |  |  | Grain Size
3 | Carefully excavate shaded face - leave area as undisturbed as possible |  |  |  |  | Observed Grain Size |  | 0.1-1.0 mm |  | 1.0-5.0 mm |  | >5.0 mm
4 | Take surface roughness photo with surface roughness board |  |  |  |  | Resolution to Record |  | 0.1 mm |  | 0.5 mm |  | 1 mm
5 | Place ruler or depth probe on pit wall |  |  |  |  | Grain Type |  | Snow Wetness
6 | Take NIR & visible pit wall photos, site photos N, E, S, W in order, and overhead canopy |  |  |  |  | New Snow | N | Dry |  | Will not pack |  | D
7 | Collect and label soil sample - label is pit number and date |  |  |  |  | Rounds | R | Moist |  | Sticks together |  | M
8 | Simultaneously: take temperature profile, stratigraphy, grain size, snow wetness |  |  |  |  | Facets | F | Wet |  | Perfect snowballs |  | W
9 | Take grain photos. Photograph layer info on data sheet before each new layer. |  |  |  |  | Mixed Forms | M | Very Wet |  | Water can be squeezed out |  | V
10 | Measure density in dual profile top to bottom. |  |  |  |  | Melt-Freeze | MF | Slush |  | Water drains freely |  | S
11 | Fill in all data and check list on second page - Leave no blanks! |  |  |  |  | Crust | C | New snow last 24 hrs?Use SWE tube
12 | Backfill pit with snow - leave red pole marker on edge of disturbed snow |  |  |  |  | Ice Lens | L | Depth: |  | cm | SWE: |  | mm