## PIT
Location: | [5 empty] | UTMN: |  |  |  |  | Surveyors: |  |  |  |  | Comments/Notes:
Grand Mesa Co | [5 empty] | 4324114 |  |  |  |  | Polashenski, Eriksrud (scribe) |  |  |  |  | Firnsperyl on top. 1 and 2 for the site sampling protocol. Took extra for the site sampling protocol.
Site: | [5 empty] | UTME:
Transect 6 | [5 empty] | 0742347
Pit ID: |  |  |  | Total Depth (cm) |  | UTM Zone: |  |  | Slope: |  | Date: |  | Time:
Micro Pit North |  |  |  | 115 |  | 72 S |  |  | 0 |  | 02/10/2017 |  | 10:30
Density |  |  |  |  | Temperature |  | Stratigraphy
Height above ground |  |  | Density profile A | Density profile B | Height above ground | Temp | Height above ground |  |  | Grain size(mm) |  |  | Grain type | Grain photo | Snow Wetness | Stratigraphy Comments
top (cm) |  | bottom (cm) | kg/m3 | kg/m3 | (cm) | oC | top (cm) |  | btm (cm) | min | max | mean
115 | - | 105 | 264 | 301 | 115 | 0.0 | 115 | - | 113 | 0.4 | 0.7 | 0.5 | MF |  | W | But hard crust.
105 | - | 95 | 272 | 284 | 110 | -1.5
95 | - | 85 | 301 | 301 | 100 | -2.5 | 113 | - | 111 | 0.4 | 1.0 | 0.6 | F(R) |  | W | Melt freeze crust over ice lens here.
85 | - | 75 | 372 | 322 | 90 | -2.3
75 | - | 65 | 323 | 321 | 80 | -2.7 | 111 | - | 107 | 0.3 | 0.6 | 0.4 | RF |  | W | Well developed facets slightly rounding firnspiegel.
65 | - | 55 | 329 | 350 | 70 | -1.8
55 | - | 45 | 348 | 357 | 60 | -1.6 | 107 | - | 96 | 0.2 | 0.8 | 0.4 | RF |  | W | Primarily rounded some facets.
45 | - | 35 | 351 | 373 | 50 | -1.3
35 | - | 25 | 315 | 324 | 40 | -1.0 | 96 | - | 80 | 0.2 | 0.6 | 0.4 | RF |  | M
25 | - | 15 | 347 | 336 | 30 | -0.5
15 | - | 5 | 304 | 374 | 20 | -0.3 | 80 | - | 63 | 0.3 | 0.7 | 0.5 | RF |  | M
| - |  |  |  | 10 | -0.1
| - |  |  |  | 0 | +0.2 | 63 | - | 34 | 0.4 | 1.5 | 0.8 | FR |  | M | Facets slightly rounded.
-
| - | [5 empty] | 34 | - | 20 | 0.7 | 1.5 | 1.0 | F/R |  | M/D | Facets slightly rounded.
-
| - | [5 empty] | 20 | - | 0 | 0.8 | 1.5 | 1.0 | FR |  | M/D | Facets well developed slightly rounded.
-
| - | [6 empty] | -
-
-
-
| - | [6 empty] | -
-

## METADATA
Location: |  |  | Surveyors: |  | Weather:
Grand Mesa, CO |  |  | Polashenski Eriksrod-Scribe |  | Overcast light breeze
Site: |  |  | Time:
Transect 6 |  |  | 10:30
Pit: |  |  | Date: |  | Precipitation(circle one) | None
Micro pit north |  |  | 02/10 /2017
Check List | Metadata in Headers | N | Temperature Profile | N | Sky(circle one) | [6 empty] | Overcast
| NIR Photo of Pit Wall | N | Density Profile | N | Wind(circle one) |  |  | Light
| VIS Photos of Pit Wall and Site | N | Snow Wetness Profile | N | Wind(circle one) | Intermittent
| Surface Roughness Photo | N | Soil Moisture Sample | N | Ground Condition(circle one) |  |  | Thawed
| Grain Photos - All Layers | N | Weather Observations | N | Soil Moisture(circle one) |  |  | Moist
| Grain Size Measurements | N | Ground Observations | N | Ground Roughness(circle one) |  | Smooth
| Grain Type Measurements | N | Vegetation Observations | N | Ground Vegetation(circle one or more)
| Snow Wetness | N | Check Both Sheets | N | Height of Ground Vegetation(if present) |  |  | 2 | cm | 20 | cm |  | cm
1 | Approach pit on single trail - leave on same trail when finished |  |  |  | Tree Canopy (circle one) |  |  | Sparse(5-20%)
2 | Fill out data sheet header and take photo of header with all cameras |  |  |  |  | Grain Size
3 | Carefully excavate shaded face - leave area as undisturbed as possible |  |  |  |  | Observed Grain Size |  | 0.1-1.0 mm |  | 1.0-5.0 mm |  | >5.0 mm
4 | Take surface roughness photo with surface roughness board |  |  |  |  | Resolution to Record |  | 0.1 mm |  | 0.5 mm |  | 1 mm
5 | Place ruler or depth probe on pit wall |  |  |  |  | Grain Type |  | Snow Wetness
6 | Take NIR & visible pit wall photos, site photos N, E, S, W in order, and overhead canopy |  |  |  |  | New Snow | N | Dry |  | Will not pack |  | D
7 | Collect and label soil sample - label is pit number and date |  |  |  |  | Rounds | R | Moist |  | Sticks together |  | M
8 | Simultaneously: take temperature profile, stratigraphy, grain size, snow wetness |  |  |  |  | Facets | F | Wet |  | Perfect snowballs |  | W
9 | Take grain photos. Photograph layer info on data sheet before each new layer. |  |  |  |  | Mixed Forms | M | Very Wet |  | Water can be squeezed out |  | V
10 | Measure density in dual profile top to bottom. |  |  |  |  | Melt-Freeze | MF | Slush |  | Water drains freely |  | S
11 | Fill in all data and check list on second page - Leave no blanks! |  |  |  |  | Crust | C | New snow last 24 hrs?Use SWE tube
12 | Backfill pit with snow - leave red pole marker on edge of disturbed snow |  |  |  |  | Ice Lens | L | Depth: |  | cm | SWE: |  | mm