## PIT
Location: | [5 empty] | UTMN: |  |  |  |  | Surveyors: |  |  |  |  | Comments/Notes:
Grand Mesa, Co | [5 empty] | 4324220 |  |  |  |  | Fanny Larue, C.Polashenski |  |  |  |  | Shallower @ s end of pit right on forest boundary & (A) and (2) are for the site sampling protocol.
Site: | [5 empty] | UTME:
Transect 6 | [5 empty] | 0742341
Pit ID: |  |  |  | Total Depth (cm) |  | UTM Zone: |  |  | Slope: |  | Date: |  | Time:
6N |  |  |  | 93 |  | 12 S |  |  | 6° |  | 02/10/2017 |  | 09:25
Density |  |  |  |  | Temperature |  | Stratigraphy
Height above ground |  |  | Density profile A | Density profile B | Height above ground | Temp | Height above ground |  |  | Grain size(mm) |  |  | Grain type | Grain photo | Snow Wetness | Stratigraphy Comments
top (cm) |  | bottom (cm) | kg/m3 | kg/m3 | (cm) | oC | top (cm) |  | btm (cm) | min | max | mean
93 | - | 83 | 273 | 260 | 93 | 0.0 | 93 | - | 86 | 0.2 | 0.4 | 0.3 | R |  | W | Melting.
83 | - | 73 | 279 | 277 | 90 | -0.1
73 | - | 63 | 329 | 346 | 80 | -1.2 | 86 | - | 70 | 0.3 | 0.6 | 0.4 | R |  | W | Melting.
63 | - | 53 | 334 | 352 | 70 | -1.9
53 | - | 43 | 350 | 341 | 60 | -2.0 | 70 | - | 56 | 0.4 | 0.7 | 0.5 | R-F |  | W | Very rounded facets.
43 | - | 33 | 312 | 318 | 50 | -1.9
33 | - | 23 | 339 | 309 | 40 | -1.7 | 56 | - | 50 | 0.3 | 0.6 | 0.4 | R-F |  | M
23 | - | 13 | 304 | 294 | 30 | -1.3
13 | - | 3 | 308 | 303 | 20 | -1.1 | 50 | - | 21 | 0.4 | 0.8 | 0.6 | R-F |  | M | Facets much better developed.
| - |  |  |  | 10 | -0.7
| - |  |  |  | 0 | +0.3 | 21 | - | 0 | 1 | 1.5 | 2 | RF |  | M | Well developed facets, slightly rounded.
-
| - | [6 empty] | -
-
| - | [6 empty] | -
-
| - | [6 empty] | -
-
| - | [6 empty] | -
-
-
-
| - | [6 empty] | -
-

## METADATA
Location: |  |  | Surveyors: |  | Weather: | [8 empty] | Note: Marginal Comments are present
Grand Mesa CO |  |  | Fanny Larue, C.Polashenski |  | Overcast & above freezing ''feels melty''
Site: |  |  | Time:
Transect 6 |  |  | 09:25
Pit: |  |  | Date: |  | Precipitation(circle one) | None
6N |  |  | 02/10 /2017
Check List | Metadata in Headers | N | Temperature Profile | N | Sky(circle one) | [6 empty] | Overcast
| NIR Photo of Pit Wall | N | Density Profile | N | Wind(circle one) |  |  | Light
| VIS Photos of Pit Wall and Site | N | Snow Wetness Profile | N | Wind(circle one) |  | Gusty
| Surface Roughness Photo | N | Soil Moisture Sample | N | Ground Condition(circle one) |  |  | Thawed
| Grain Photos - All Layers | N | Weather Observations | N | Soil Moisture(circle one) |  | Dry
| Grain Size Measurements | N | Ground Observations | N | Ground Roughness(circle one) |  | Smooth
| Grain Type Measurements | N | Vegetation Observations | N | Ground Vegetation(circle one or more) |  |  | Grass
| Snow Wetness | N | Check Both Sheets | N | Height of Ground Vegetation(if present) |  |  | 4 | cm |  | cm |  | cm
1 | Approach pit on single trail - leave on same trail when finished |  |  |  | Tree Canopy (circle one) |  | No Trees
2 | Fill out data sheet header and take photo of header with all cameras |  |  |  |  | Grain Size
3 | Carefully excavate shaded face - leave area as undisturbed as possible |  |  |  |  | Observed Grain Size |  | 0.1-1.0 mm |  | 1.0-5.0 mm |  | >5.0 mm
4 | Take surface roughness photo with surface roughness board |  |  |  |  | Resolution to Record |  | 0.1 mm |  | 0.5 mm |  | 1 mm
5 | Place ruler or depth probe on pit wall |  |  |  |  | Grain Type |  | Snow Wetness
6 | Take NIR & visible pit wall photos, site photos N, E, S, W in order, and overhead canopy |  |  |  |  | New Snow | N | Dry |  | Will not pack |  | D
7 | Collect and label soil sample - label is pit number and date |  |  |  |  | Rounds | R | Moist |  | Sticks together |  | M
8 | Simultaneously: take temperature profile, stratigraphy, grain size, snow wetness |  |  |  |  | Facets | F | Wet |  | Perfect snowballs |  | W
9 | Take grain photos. Photograph layer info on data sheet before each new layer. |  |  |  |  | Mixed Forms | M | Very Wet |  | Water can be squeezed out |  | V
10 | Measure density in dual profile top to bottom. |  |  |  |  | Melt-Freeze | MF | Slush |  | Water drains freely |  | S
11 | Fill in all data and check list on second page - Leave no blanks! |  |  |  |  | Crust | C | New snow last 24 hrs?Use SWE tube
12 | Backfill pit with snow - leave red pole marker on edge of disturbed snow |  |  |  |  | Ice Lens | L | Depth: |  | cm | SWE: |  | mm