## PIT
Location: | [5 empty] | UTMN: |  |  |  |  | Surveyors: |  |  |  |  | Comments/Notes:
Grand Mesa Co | [5 empty] | 4323865 |  |  |  |  | Polanski Musselman, SSA by Leroux. |  |  |  |  | Ice glaze on surface Percolation that has formed ice lenger at 145 and 139 cm interface & (1) and (2) are for the self sampling pralerol.
Site: | [5 empty] | UTME:
Transect 6 | [5 empty] | 0742363
Pit ID: |  |  |  | Total Depth (cm) |  | UTM Zone: |  |  | Slope: |  | Date: |  | Time:
6South |  |  |  | 149 |  | 12 S |  |  | 4° S |  | 02/10/2017 |  | 11:30
Density |  |  |  |  | Temperature |  | Stratigraphy
Height above ground |  |  | Density profile A | Density profile B | Height above ground | Temp | Height above ground |  |  | Grain size(mm) |  |  | Grain type | Grain photo | Snow Wetness | Stratigraphy Comments
top (cm) |  | bottom (cm) | kg/m3 | kg/m3 | (cm) | oC | top (cm) |  | btm (cm) | min | max | mean
149 | - | 139 | 271 | 279 | 149 | 0 | 149 | - | 145 | 0.4 | 2 | 1 | MF | Y | W
139 | - | 129 | 333 | 353 | 140 | -0.7
129 | - | 119 | 309 | 329 | 130 | -1.6 | 145 | - | 139 | 0.2 | 0.5 | 0.3 | R | Y | W | Few frag.
119 | - | 109 | 345 | 335 | 120 | -1.8
109 | - | 99 | 381 | 370 | 110 | -2.3 | 139 | - | 119 | 0.2 | 0.5 | 0.3 | R | Y | W | Some frag.
99 | - | 89 | 354 | 374 | 100 | -2.5
89 | - | 79 | 368 | 357 | 90 | -2.3 | 119 | - | 113 | 0.3 | 0.6 | 0.4 | F/R | Y | W | Slightly facetel rounds.
79 | - | 69 | 390 | 396 | 80 | -2.1
69 | - | 59 | 387 | 389 | 70 | -2.0 | 113 | - | 94 | 0.3 | 0.7 | 0.4 | R | Y | M
59 | - | 49 | 411 | 412 | 60 | -1.8
49 | - | 39 | 454 | 461 | 50 | -1.5 | 94 | - | 92 | 0.5 | 0.9 | 0.6 | F | Y | M | Some rounding.
39 | - | 29 | 368 | 358 | 40 | -1.2
29 | - | 19 | 362 | 371 | 30 | -0.8 | 92 | - | 81 | 0.3 | 0.6 | 0.4 | R/F | Y | M | Rounded facets.
19 | - | 9 | 379 | 368 | 20 | -0.5
13 | - | 3 | 362 | 378 | 10 | -0.3 | 81 | - | 79 | 0.5 | 1.5 | 0.9 | F | Y | M | Large facets.
| - |  |  |  | 0 | +0.3
| - | [5 empty] | 79 | - | 65 | 0.4 | 0.7 | 0.5 | R/F | Y | M | Rounded facets.
-
| - | [5 empty] | 65 | - | 33 | 0.5 | 1.0 | 0.7 | F | Y | M | Some rounding.
-
| - | [5 empty] | 33 |  | 0 | 1.0 | 2.5 | 1.5 | F/R | Y | M | Facets w/striations.
-
| - | [6 empty] | -
-

## METADATA
Location: |  |  | Surveyors: |  | Weather:
Grand Mesa Co |  |  | Polashenski Musselman |  | Overcast, moderate wind, some saltating snow.
Site: |  |  | Time:
Transect 6 |  |  | 11:30
Pit: |  |  | Date: |  | Precipitation(circle one) | None
6S |  |  | 02/10 /2017
Check List | Metadata in Headers | N | Temperature Profile | N | Sky(circle one) | [6 empty] | Overcast
| NIR Photo of Pit Wall | N | Density Profile | N | Wind(circle one) |  |  |  |  | Moderate
| VIS Photos of Pit Wall and Site | N | Snow Wetness Profile | N | Wind(circle one) |  | Gusty
| Surface Roughness Photo | N | Soil Moisture Sample | N | Ground Condition(circle one) |  |  | Thawed
| Grain Photos - All Layers | N | Weather Observations | N | Soil Moisture(circle one) |  |  | Moist
| Grain Size Measurements | N | Ground Observations | N | Ground Roughness(circle one) |  | Smooth
| Grain Type Measurements | N | Vegetation Observations | N | Ground Vegetation(circle one or more) |  |  | Grass
| Snow Wetness | N | Check Both Sheets | N | Height of Ground Vegetation(if present) |  |  | 2 | cm |  | cm |  | cm
1 | Approach pit on single trail - leave on same trail when finished |  |  |  | Tree Canopy (circle one) |  | No Trees
2 | Fill out data sheet header and take photo of header with all cameras |  |  |  |  | Grain Size
3 | Carefully excavate shaded face - leave area as undisturbed as possible |  |  |  |  | Observed Grain Size |  | 0.1-1.0 mm |  | 1.0-5.0 mm |  | >5.0 mm
4 | Take surface roughness photo with surface roughness board |  |  |  |  | Resolution to Record |  | 0.1 mm |  | 0.5 mm |  | 1 mm
5 | Place ruler or depth probe on pit wall |  |  |  |  | Grain Type |  | Snow Wetness
6 | Take NIR & visible pit wall photos, site photos N, E, S, W in order, and overhead canopy |  |  |  |  | New Snow | N | Dry |  | Will not pack |  | D
7 | Collect and label soil sample - label is pit number and date |  |  |  |  | Rounds | R | Moist |  | Sticks together |  | M
8 | Simultaneously: take temperature profile, stratigraphy, grain size, snow wetness |  |  |  |  | Facets | F | Wet |  | Perfect snowballs |  | W
9 | Take grain photos. Photograph layer info on data sheet before each new layer. |  |  |  |  | Mixed Forms | M | Very Wet |  | Water can be squeezed out |  | V
10 | Measure density in dual profile top to bottom. |  |  |  |  | Melt-Freeze | MF | Slush |  | Water drains freely |  | S
11 | Fill in all data and check list on second page - Leave no blanks! |  |  |  |  | Crust | C | New snow last 24 hrs?Use SWE tube
12 | Backfill pit with snow - leave red pole marker on edge of disturbed snow |  |  |  |  | Ice Lens | L | Depth: | 0 | cm | SWE: | 0 | mm