## PIT
Location: | [5 empty] | UTMN: |  |  |  |  | Surveyors: |  |  |  |  | Comments/Notes: | Note: Marginal Comments are present
Grand Mesa CO | [5 empty] | 4323962 |  |  |  |  | Polashenski, Eriksen-scribe |  |  |  |  | Pearcalocation on top and at 40 cm refrozen.
Site: | [5 empty] | UTME:
Transect 1 | [5 empty] | 0747952
Pit ID: |  |  |  | Total Depth (cm) |  | UTM Zone: |  |  | Slope: |  | Date: |  | Time:
1East |  |  |  | 87 |  | 12S |  |  | 2 |  | 10/02/2017 |  | 13:15
Density |  |  |  |  | Temperature |  | Stratigraphy
Height above ground |  |  | Density profile A | Density profile B | Height above ground | Temp | Height above ground |  |  | Grain size(mm) |  |  | Grain type | Grain photo | Snow Wetness | Stratigraphy Comments
top (cm) |  | bottom (cm) | kg/m3 | kg/m3 | (cm) | oC | top (cm) |  | btm (cm) | min | max | mean
87 | - | 77 | 281 | 268 | 87 | 0 | 87 | - | 85 | 0.4 | 1 | 0.5 | MF | Y | W | Ice lense melt freeze
77 | - | 67 | 302 | 296 | 80 | -0.4
67 | - | 57 | 346 | 323 | 70 | -0.9 | 85 | - | 82 | 0.3 | 0.6 | 0.4 | R | Y | W | Few with a fragments
57 | - | 47 | 304 | 297 | 60 | -1.2
47 | - | 37 | 294 | 288 | 50 | -1.0 | 82 | - | 72 | 0.3 | 0.6 | 0.4 | RF | Y | W
37 | - | 27 | 318 | 296 | 40 | -0.7
27 | - | 17 | 315 | 303 | 30 | -0.5 | 72 | - | 70 | 0.7 | 1.5 | 1 | FR | Y | W | Well developed facets with striations.
17 | - | 7 | 331 | N/A | 20 | -0.4
12 | - | 2 | 303 | N/A | 10 | -0.2 | 70 | - | 63 | 0.4 | 1.6 | 0.4 | RF | Y | W
| - |  |  |  | 0 | +0.2
| - | [5 empty] | 63 | - | 57 | 0.4 | .7 | 0.6 | RF | Y | W
-
| - | [5 empty] | 57 | - | 51 | 0.5 | 1 | 0.7 | F | Y | M | Some straiations.
-
| - | [5 empty] | 51 | - | 46 | 1 | 2.5 | 1.5 | F | Y | M | Well developed facets with striation (part round).
-
| - | [5 empty] | 46 | - | 40 | 0.7 | 2 | 1.5 | RF | Y | M | Large ice lenses.
-
| - | [5 empty] | 40 | - | 30 | 1.5 | 2.5 | 2 | RF | Y | M | Mostly straiated.
-
| - | [5 empty] | 30 |  | 0 | 1.5 | 3 | 2 | FR | Y | M | Mostly straiated.
-
| - | [6 empty] | -
-

## METADATA
Location: |  |  | Surveyors: |  | Weather:
Grand Mesa Co |  |  | Polashenski Eriksrod Scribe |  | Overcast 25-30 mph wind.
Site: |  |  | Time:
Transect 1 |  |  | 13:15
Pit: |  |  | Date: |  | Precipitation(circle one) | None
1 East |  |  | 02/10 /2017
Check List | Metadata in Headers | N | Temperature Profile | N | Sky(circle one) | [6 empty] | Overcast
| NIR Photo of Pit Wall | N | Density Profile | N | Wind(circle one) |  |  |  |  | Moderate
| VIS Photos of Pit Wall and Site | N | Snow Wetness Profile | N | Wind(circle one) |  |  | Steady
| Surface Roughness Photo | N | Soil Moisture Sample | N | Ground Condition(circle one) |  |  | Thawed
| Grain Photos - All Layers | N | Weather Observations | N | Soil Moisture(circle one) |  |  | Moist
| Grain Size Measurements | N | Ground Observations | N | Ground Roughness(circle one) |  |  | Rough
| Grain Type Measurements | N | Vegetation Observations | N | Ground Vegetation(circle one or more) |  |  |  |  | Shrub
| Snow Wetness | N | Check Both Sheets | N | Height of Ground Vegetation(if present) |  |  | 08 | cm | 35 | cm |  | cm
1 | Approach pit on single trail - leave on same trail when finished |  |  |  | Tree Canopy (circle one)
2 | Fill out data sheet header and take photo of header with all cameras |  |  |  |  | Grain Size
3 | Carefully excavate shaded face - leave area as undisturbed as possible |  |  |  |  | Observed Grain Size |  | 0.1-1.0 mm |  | 1.0-5.0 mm |  | >5.0 mm
4 | Take surface roughness photo with surface roughness board |  |  |  |  | Resolution to Record |  | 0.1 mm |  | 0.5 mm |  | 1 mm
5 | Place ruler or depth probe on pit wall |  |  |  |  | Grain Type |  | Snow Wetness
6 | Take NIR & visible pit wall photos, site photos N, E, S, W in order, and overhead canopy |  |  |  |  | New Snow | N | Dry |  | Will not pack |  | D
7 | Collect and label soil sample - label is pit number and date |  |  |  |  | Rounds | R | Moist |  | Sticks together |  | M
8 | Simultaneously: take temperature profile, stratigraphy, grain size, snow wetness |  |  |  |  | Facets | F | Wet |  | Perfect snowballs |  | W
9 | Take grain photos. Photograph layer info on data sheet before each new layer. |  |  |  |  | Mixed Forms | M | Very Wet |  | Water can be squeezed out |  | V
10 | Measure density in dual profile top to bottom. |  |  |  |  | Melt-Freeze | MF | Slush |  | Water drains freely |  | S
11 | Fill in all data and check list on second page - Leave no blanks! |  |  |  |  | Crust | C | New snow last 24 hrs?Use SWE tube
12 | Backfill pit with snow - leave red pole marker on edge of disturbed snow |  |  |  |  | Ice Lens | L | Depth: | 0 | cm | SWE: | 0 | mm