## PIT
Location: | [5 empty] | UTMN: |  |  |  |  | Surveyors: |  |  |  |  | Comments/Notes:
Grand Mesa, CO | [5 empty] | 4326848 |  |  |  |  | Brucker, Gu, Zhu |  |  |  |  | Aspen tree area Sub again furr vegetation measurement on back page Gu and Zhu did all vegetation and soil obs.
Site: | [5 empty] | UTME:
LSOS- Jumbo campground | [5 empty] | 751395
Pit ID: |  |  |  | Total Depth (cm) |  | UTM Zone: |  |  | Slope: |  | Date: |  | Time:
JC2 |  |  |  | 147 |  | 12 S |  |  | 0° |  | 02/10/2017 |  | 15:15
Density |  |  |  |  | Temperature |  | Stratigraphy
Height above ground |  |  | Density profile A | Density profile B | Height above ground | Temp | Height above ground |  |  | Grain size(mm) |  |  | Grain type | Grain photo | Snow Wetness | Stratigraphy Comments
top (cm) |  | bottom (cm) | kg/m3 | kg/m3 | (cm) | oC | top (cm) |  | btm (cm) | min | max | mean
147 | - | 137 | 185 | 193 | 147 | 0.0 | 147 | - | 145 |  |  |  | R | Y | W
137 | - | 127 | 254 | 260 | 140 | -1.0
127 | - | 117 | 267 | 267 | 130 | -2.2 | 145 | - | 138 |  |  |  | R | Y | W
117 | - | 107 | 293 | 302 | 120 | -2.5
107 | - | 97 | 321 | 323 | 110 | -2.9 | 138 | - | 110 |  |  |  | R | Y | W
97 | - | 87 | 327 | 335 | 100 | -2.6
87 | - | 77 | 351 | 352 | 90 | -2.7 | 110 | - | 101 |  |  |  | R | Y | W | 101-97 2 3 2.5 M
77 | - | 67 | 352 | 354 | 80 | -2.4
67 | - | 57 | 362 | 365 | 70 | -2.0 | 97 | - | 90 |  |  |  | R | Y | W
57 | - | 47 | 364 | 370 | 60 | -1.8
47 | - | 37 | 367 | 376 | 50 | -1.3 | 90 | - | 79 |  |  |  | R | Y | W
37 | - | 27 | 383 | 383 | 40 | -1.2
27 | - | 17 | 348 | 354 | 30 | -0.7 | 79 | - | 57 |  |  |  | R | Y | W
17 | - | 7 | 327 | 338 | 20 | -0.6
| - |  |  |  | 10 | -0.2 | 57 | - | 53 |  |  |  | R | Y | W | M
| - |  |  |  | 0 | -0.2
| - |  |  |  | -5 | +0 | 53 | - | 32 |  |  |  | R | Y | W
| - |  |  |  | -10 | +0.4
| - | [5 empty] | 32 | - | 17 |  |  |  | R | Y | W
-
| - | [5 empty] | 17 |  | 5 |  |  |  | M | Y | W
-
| - | [5 empty] | 5 | - | 0 |  |  |  | R | Y | W
-

## METADATA
Location: |  |  | Surveyors: |  | Weather: | [8 empty] | Note: Marginal Comments are present
Grand Mesa. Co |  |  | Ludo Brucker, Gu & Zhu
Site: |  |  | Time:
L50S- Jumbo campground |  |  | 15:15
Pit: |  |  | Date: |  | Precipitation(circle one) | None
JC2 |  |  | 02/10 /2017
Check List | Metadata in Headers | Y | Temperature Profile | Y | Sky(circle one) | [6 empty] | Overcast
| NIR Photo of Pit Wall | Y | Density Profile | Y | Wind(circle one) |  |  | Light
| VIS Photos of Pit Wall and Site | Y | Snow Wetness Profile | Y | Wind(circle one) |  |  | Steady
| Surface Roughness Photo |  | Soil Moisture Sample | Y | Ground Condition(circle one) |  |  | Thawed
| Grain Photos - All Layers |  | Weather Observations | Y | Soil Moisture(circle one) |  |  | Moist
| Grain Size Measurements |  | Ground Observations | Y | Ground Roughness(circle one) |  |  |  |  | Rugged
| Grain Type Measurements |  | Vegetation Observations | Y | Ground Vegetation(circle one or more) |  |  | Grass |  |  |  | Deadfall
| Snow Wetness | Y | Check Both Sheets | Y | Height of Ground Vegetation(if present) |  |  | 0.7 | cm | 13 | cm |  | cm
1 | Approach pit on single trail - leave on same trail when finished |  |  |  | Tree Canopy (circle one) |  |  |  |  | Open(20-70%)
2 | Fill out data sheet header and take photo of header with all cameras |  |  |  |  | Grain Size
3 | Carefully excavate shaded face - leave area as undisturbed as possible |  |  |  |  | Observed Grain Size |  | 0.1-1.0 mm |  | 1.0-5.0 mm |  | >5.0 mm
4 | Take surface roughness photo with surface roughness board |  |  |  |  | Resolution to Record |  | 0.1 mm |  | 0.5 mm |  | 1 mm
5 | Place ruler or depth probe on pit wall |  |  |  |  | Grain Type |  | Snow Wetness
6 | Take NIR & visible pit wall photos, site photos N, E, S, W in order, and overhead canopy |  |  |  |  | New Snow | N | Dry |  | Will not pack |  | D
7 | Collect and label soil sample - label is pit number and date |  |  |  |  | Rounds | R | Moist |  | Sticks together |  | M
8 | Simultaneously: take temperature profile, stratigraphy, grain size, snow wetness |  |  |  |  | Facets | F | Wet |  | Perfect snowballs |  | W
9 | Take grain photos. Photograph layer info on data sheet before each new layer. |  |  |  |  | Mixed Forms | M | Very Wet |  | Water can be squeezed out |  | V
10 | Measure density in dual profile top to bottom. |  |  |  |  | Melt-Freeze | MF | Slush |  | Water drains freely |  | S
11 | Fill in all data and check list on second page - Leave no blanks! |  |  |  |  | Crust | C | New snow last 24 hrs?Use SWE tube
12 | Backfill pit with snow - leave red pole marker on edge of disturbed snow |  |  |  |  | Ice Lens | L | Depth: | na | cm | SWE: | na | mm