## PIT
Location: | [5 empty] | UTMN: |  |  |  |  | Surveyors: |  |  |  |  | Comments/Notes: | Note: Marginal Comments are present
Grand Mesa, CO | [5 empty] | 4326803 |  |  |  |  | Amaya Odiaga, Ludo Brucker |  |  |  |  | Air pocket at bottom layer vegetation measurement on back page Gu and Zhu did all soil and vegetation abs.
Site: | [5 empty] | UTME:
LSOS- Jumbo campground | [5 empty] | 0751346
Pit ID: |  |  |  | Total Depth (cm) |  | UTM Zone: |  |  | Slope: |  | Date: |  | Time:
JC3 |  |  |  | 139 |  | 12 S |  |  | 0° |  | 02/10/2017 |  | 09:30
Density |  |  |  |  | Temperature |  | Stratigraphy
Height above ground |  |  | Density profile A | Density profile B | Height above ground | Temp | Height above ground |  |  | Grain size(mm) |  |  | Grain type | Grain photo | Snow Wetness | Stratigraphy Comments
top (cm) |  | bottom (cm) | kg/m3 | kg/m3 | (cm) | oC | top (cm) |  | btm (cm) | min | max | mean
139 | - | 129 | 212 | 204 | 139 | 0 | 139 | - | 137 | 1.8 | 3.5 | 2.5 | R | Y | V | Clusters, crust from previous day
129 | - | 119 | 247 | 242 | 130 | -1.8
119 | - | 109 | 269 | 265 | 120 | -2.8 | 137 | - | 122 | 1.5 | 3.0 | 2.0 | R | Y | W | Clusters due to wet snow
109 | - | 99 | 302 | 305 | 110 | -2.6
99 | - | 89 | 309 | 315 | 100 | -2.8 | 122 | - | 115 |  |  |  | R | Y | W | Clusters due to wet snow hand to separate
89 | - | 79 | 326 | 333 | 90 | -2.5
79 | - | 89 | 336 | 330 | 80 | -2.5 | 115 | - | 111 | 1.2 | 2.3 | 2.0 | R | Y | W | Clusters grains due to melt
69 | - | 59 | 347 | 349 | 70 | -2.0
59 | - | 49 | 352 | 348 | 60 | -2.0 | 111 | - | 108.5 | 1.8 | 2.5 | 2.2 | R | Y | W
49 | - | 39 | 379 | 376 | 50 | -1.5
39 | - | 29 | 363 | 370 | 40 | -1.3 | 108.5 | - | 101.5 | 1.1 | 2.4 | 2.0 | R | Y | W
29 | - | 19 | 353 | 358 | 30 | -0.8
19 | - | 16 | 85 | 85 | 20 | -0.1 | 101.5 | - | 96 | 1.3 | 2.5 | 2.0 | R | Y | W | Clusters
16 | - | 13 | 82 | 85 | 10 | -0.1
13 | - | 0 | not measure see pic |  | 0 | 0.3 | 96 | - | 92 | 2.5 | 3.0 | 2.7 | M | Y | W | Facets predominate
| - |  |  |  | ground | 0.6
| - | [5 empty] | 92 | - | 85 | 1.4 | 2.4 | 2.4 | R | Y | M
-
| - | [5 empty] | 85 | - | 73 | 1.5 | 2.5 | 2.0 | R | Y | M | Clusters due to wet snow.
-
| - | [5 empty] | 73 |  | 66.5 | 2.0 | 3.0 | 2.5 | R | Y | W
-
| - | [5 empty] | 66.5 | - | 57 | 1.3 | 2.2 | 1.8 | R | Y | W
-

## METADATA
Location: |  |  | Surveyors: |  | Weather:
Grand Mesa CO |  |  | Amaya Odiaga, Ludo Brucker |  | 100% overcast, 10:30 wind gusty - light Dead wood -13cm Low to no wind due to .site location in protected area
Site: |  |  | Time:
LSOS-Jumbo Cam |  |  | 09:30
Pit: |  |  | Date: |  | Precipitation(circle one) | None
JC3 |  |  | 02/10 /2017
Check List | Metadata in Headers | Y | Temperature Profile | Y | Sky(circle one) | [6 empty] | Overcast
| NIR Photo of Pit Wall | Y | Density Profile | Y | Wind(circle one) | Calm
| VIS Photos of Pit Wall and Site | Y | Snow Wetness Profile | Y | Wind(circle one) | Intermittent
| Surface Roughness Photo | Y | Soil Moisture Sample |  | Ground Condition(circle one) |  |  | Thawed
| Grain Photos - All Layers | Y | Weather Observations | Y | Soil Moisture(circle one) |  |  |  |  | Wet
| Grain Size Measurements | Y | Ground Observations | Y | Ground Roughness(circle one) |  |  | Rough
| Grain Type Measurements | Y | Vegetation Observations | Y | Ground Vegetation(circle one or more) |  |  | Grass
| Snow Wetness | Y | Check Both Sheets | Y | Height of Ground Vegetation(if present) |  |  | 13 | cm | 3 | cm | 8 | cm
1 | Approach pit on single trail - leave on same trail when finished |  |  |  | Tree Canopy (circle one) |  |  | Sparse(5-20%)
2 | Fill out data sheet header and take photo of header with all cameras |  |  |  |  | Grain Size
3 | Carefully excavate shaded face - leave area as undisturbed as possible |  |  |  |  | Observed Grain Size |  | 0.1-1.0 mm |  | 1.0-5.0 mm |  | >5.0 mm
4 | Take surface roughness photo with surface roughness board |  |  |  |  | Resolution to Record |  | 0.1 mm |  | 0.5 mm |  | 1 mm
5 | Place ruler or depth probe on pit wall |  |  |  |  | Grain Type |  | Snow Wetness
6 | Take NIR & visible pit wall photos, site photos N, E, S, W in order, and overhead canopy |  |  |  |  | New Snow | N | Dry |  | Will not pack |  | D
7 | Collect and label soil sample - label is pit number and date |  |  |  |  | Rounds | R | Moist |  | Sticks together |  | M
8 | Simultaneously: take temperature profile, stratigraphy, grain size, snow wetness |  |  |  |  | Facets | F | Wet |  | Perfect snowballs |  | W
9 | Take grain photos. Photograph layer info on data sheet before each new layer. |  |  |  |  | Mixed Forms | M | Very Wet |  | Water can be squeezed out |  | V
10 | Measure density in dual profile top to bottom. |  |  |  |  | Melt-Freeze | MF | Slush |  | Water drains freely |  | S
11 | Fill in all data and check list on second page - Leave no blanks! |  |  |  |  | Crust | C | New snow last 24 hrs?Use SWE tube
12 | Backfill pit with snow - leave red pole marker on edge of disturbed snow |  |  |  |  | Ice Lens | L | Depth: | NA | cm | SWE: | NA | mm