## PIT
Location: | [5 empty] | UTMN: |  |  |  |  | Surveyors: |  |  |  |  | Comments/Notes:
Grand Mesa CO | [5 empty] | 4826759 |  |  |  |  | Gu, Zhu, Brueder |  |  |  |  | Zhu & Gu did all sal/veg obs. Two deadfall trunck under snow too warm and wet for grain observations, First Pit ever by Gu & Zhu ! The focus was on density measurements. Vegetation measurement on back page.
Site: | [5 empty] | UTME:
LSOS- Jumbo campground | [5 empty] | 0751332
Pit ID: |  |  |  | Total Depth (cm) |  | UTM Zone: |  |  | Slope: |  | Date: |  | Time:
JC_4 |  |  |  | 129 |  | 12 S |  |  | 0° |  | 02/10/2017 |  | 12:24
Density |  |  |  |  | Temperature |  | Stratigraphy
Height above ground |  |  | Density profile A | Density profile B | Height above ground | Temp | Height above ground |  |  | Grain size(mm) |  |  | Grain type | Grain photo | Snow Wetness | Stratigraphy Comments
top (cm) |  | bottom (cm) | kg/m3 | kg/m3 | (cm) | oC | top (cm) |  | btm (cm) | min | max | mean
129 | - | 119 | 28 | 213 | 129 | 0.3 | 129 | - | 125 | [5 empty] | w
119 | - | 109 | 253 | 251 | 120 | -0.6
109 | - | 99 | 260 | 258 | 110 | -1.3 | 125 | - | 103 | [5 empty] | w
99 | - | 89 | 321 | 312 | 100 | -1.6
89 | - | 79 | 360 | 353 | 90 | -1.6 | 103 | - | 96 | [5 empty] | w
79 | - | 69 | 340 | 339 | 80 | -1.8
69 | - | 59 | 343 | 336 | 70 | -1.7 | 96 | - | 90 | [5 empty] | w
59 | - | 49 | 357 | 349 | 60 | -1.5
49 | - | 39 | 361 | 359 | 50 | -1.2 | 90 | - | 85.6 | [5 empty] | w
39 | - | 29 | 368 | 369 | 40 | -1.0
29 | - | 19 | 359 | 351 | 30 | -0.7 | 85.6 | - | 69.6 | [5 empty] | w
19 | - | 9 | 315 | 319 | 20 | -0.4
12 | - | 2 | 319 | 329 | 10 | -0.2 | 69.6 | - | 52.5 | [5 empty] | w
| - |  |  |  | 0 | 0.1
| - |  |  |  | ground (-3.5cm) | 0.4 | 52.5 | - | 47.5 | [5 empty] | w
-
| - | [5 empty] | 47.5 | - | 40.0 | [5 empty] | w
-
| - | [5 empty] | 40 | - | 15 | [5 empty] | w
-
| - | [5 empty] | 15 |  | 9.5 | [5 empty] | w
-
| - | [5 empty] | 9.5 | - | 0 | [5 empty] | M
-

## METADATA
Location: |  |  | Surveyors: |  | Weather:
Grand Mesa CO |  |  | Gu, Zhu, Brucker |  | High clouds, no wind on surface, but top tree is moving.
Site: |  |  | Time:
LSOS- Jumbo camp. |  |  | 12:24
Pit: |  |  | Date: |  | Precipitation(circle one) | None
JC4 |  |  | 02/10 /2017
Check List | Metadata in Headers | Y | Temperature Profile | Y | Sky(circle one) | [6 empty] | Overcast
| NIR Photo of Pit Wall | Y | Density Profile | Y | Wind(circle one) |  |  | Light
| VIS Photos of Pit Wall and Site | Y | Snow Wetness Profile | Y | Wind(circle one) |  | Gusty
| Surface Roughness Photo | Y | Soil Moisture Sample | Y | Ground Condition(circle one) |  |  | Thawed
| Grain Photos - All Layers | N | Weather Observations | Y | Soil Moisture(circle one) |  |  | Moist
| Grain Size Measurements | N | Ground Observations | Y | Ground Roughness(circle one) |  |  |  |  | Rugged
| Grain Type Measurements | N | Vegetation Observations | Y | Ground Vegetation(circle one or more) | [6 empty] | Deadfall
| Snow Wetness | Y | Check Both Sheets | Y | Height of Ground Vegetation(if present) |  |  | 6.9 | cm | 4.9 | cm | 6.7 | cm
1 | Approach pit on single trail - leave on same trail when finished |  |  |  | Tree Canopy (circle one) |  |  |  |  | Open(20-70%)
2 | Fill out data sheet header and take photo of header with all cameras |  |  |  |  | Grain Size
3 | Carefully excavate shaded face - leave area as undisturbed as possible |  |  |  |  | Observed Grain Size |  | 0.1-1.0 mm |  | 1.0-5.0 mm |  | >5.0 mm
4 | Take surface roughness photo with surface roughness board |  |  |  |  | Resolution to Record |  | 0.1 mm |  | 0.5 mm |  | 1 mm
5 | Place ruler or depth probe on pit wall |  |  |  |  | Grain Type |  | Snow Wetness
6 | Take NIR & visible pit wall photos, site photos N, E, S, W in order, and overhead canopy |  |  |  |  | New Snow | N | Dry |  | Will not pack |  | D
7 | Collect and label soil sample - label is pit number and date |  |  |  |  | Rounds | R | Moist |  | Sticks together |  | M
8 | Simultaneously: take temperature profile, stratigraphy, grain size, snow wetness |  |  |  |  | Facets | F | Wet |  | Perfect snowballs |  | W
9 | Take grain photos. Photograph layer info on data sheet before each new layer. |  |  |  |  | Mixed Forms | M | Very Wet |  | Water can be squeezed out |  | V
10 | Measure density in dual profile top to bottom. |  |  |  |  | Melt-Freeze | MF | Slush |  | Water drains freely |  | S
11 | Fill in all data and check list on second page - Leave no blanks! |  |  |  |  | Crust | C | New snow last 24 hrs?Use SWE tube
12 | Backfill pit with snow - leave red pole marker on edge of disturbed snow |  |  |  |  | Ice Lens | L | Depth: | NA | cm | SWE: | NA | mm