## PIT
Location: | [5 empty] | UTMN: |  |  |  |  | Surveyors: |  |  |  |  | Comments/Notes:
* | [5 empty] | 0260561 |  |  |  |  | Gus Pat
Site: | [5 empty] | UTME:
* | [5 empty] | 4199063
Pit ID: |  |  |  | Total Depth (cm) |  | UTM Zone: |  |  | Slope: |  | Date: |  | Time:
M28 |  |  |  | * |  | * |  |  | 17 |  | 02/10/2017 |  | 12:02
Density |  |  |  |  | Temperature |  | Stratigraphy
Height above ground |  |  | Density profile A | Density profile B | Height above ground | Temp | Height above ground |  |  | Grain size(mm) |  |  | Grain type | Grain photo | Snow Wetness | Stratigraphy Comments
top (cm) |  | bottom (cm) | kg/m3 | kg/m3 | (cm) | oC | top (cm) |  | btm (cm) | min | max | mean
90 | - | 80 | 362 | 374 | 5 | -2.6 | 90 | - | 84 | 0.2 | .8 | .4 | C | Y | D | Wind Crust
80 | - | 70 | 273 | 289 | 80 | -4.2
70 | - | 60 | 287 | 299 | 70 | -5.0 | 84 | - | 61 | .1 | .8 | .5 | R | Y | D
60 | - | 50 | 293 | 297 | 60 | -4.6
50 | - | 40 | 347 | 347 | 50 | -4.1 | 61 | - | 21 | .2 | .8 | .4 | R | Y | D
40 | - | 30 | 376 | 362 | 40 | -3.6
30 | - | 20 | 348 | 348 | 30 | -3.1 | 21 | - | 0 | .5 | 3 | 1.0 | F | Y | D
20 | - | 10 | 273 | 272 | 20 | -2.6
| - |  |  |  | 10 | -1.4 |  | -
| - |  |  |  | 0 | -1.7
| - |  |  |  | G | -1.3 | Negative one pit three | -
-
| - | [6 empty] | -
-
| - | [6 empty] | -
-
| - | [6 empty] | -
-
| - | [6 empty] | -
-
-
-
| - | [6 empty] | -
-

## METADATA
Location: |  |  | Surveyors: |  | Weather:
* |  |  | Gus good * |  | Windy gusty browing snow.
Site: |  |  | Time:
*
Pit: |  |  | Date: |  | Precipitation(circle one) | None
*
Check List | Metadata in Headers | N | Temperature Profile | N | Sky(circle one) |  |  |  |  | MC 75%
| NIR Photo of Pit Wall | N | Density Profile | N | Wind(circle one) |  |  |  |  | Moderate
| VIS Photos of Pit Wall and Site | N | Snow Wetness Profile | N | Wind(circle one) |  | Gusty
| Surface Roughness Photo | N | Soil Moisture Sample | N | Ground Condition(circle one) |  | Frozen
| Grain Photos - All Layers | N | Weather Observations | N | Soil Moisture(circle one) |  |  | Moist
| Grain Size Measurements | N | Ground Observations | N | Ground Roughness(circle one) |  | Smooth
| Grain Type Measurements | N | Vegetation Observations | N | Ground Vegetation(circle one or more) |  |  | Grass
| Snow Wetness | N | Check Both Sheets | N | Height of Ground Vegetation(if present) |  |  | 1 | cm |  | cm |  | cm
1 | Approach pit on single trail - leave on same trail when finished |  |  |  | Tree Canopy (circle one) |  | No Trees
2 | Fill out data sheet header and take photo of header with all cameras |  |  |  |  | Grain Size
3 | Carefully excavate shaded face - leave area as undisturbed as possible |  |  |  |  | Observed Grain Size |  | 0.1-1.0 mm |  | 1.0-5.0 mm |  | >5.0 mm
4 | Take surface roughness photo with surface roughness board |  |  |  |  | Resolution to Record |  | 0.1 mm |  | 0.5 mm |  | 1 mm
5 | Place ruler or depth probe on pit wall |  |  |  |  | Grain Type |  | Snow Wetness
6 | Take NIR & visible pit wall photos, site photos N, E, S, W in order, and overhead canopy |  |  |  |  | New Snow | N | Dry |  | Will not pack |  | D
7 | Collect and label soil sample - label is pit number and date |  |  |  |  | Rounds | R | Moist |  | Sticks together |  | M
8 | Simultaneously: take temperature profile, stratigraphy, grain size, snow wetness |  |  |  |  | Facets | F | Wet |  | Perfect snowballs |  | W
9 | Take grain photos. Photograph layer info on data sheet before each new layer. |  |  |  |  | Mixed Forms | M | Very Wet |  | Water can be squeezed out |  | V
10 | Measure density in dual profile top to bottom. |  |  |  |  | Melt-Freeze | MF | Slush |  | Water drains freely |  | S
11 | Fill in all data and check list on second page - Leave no blanks! |  |  |  |  | Crust | C | New snow last 24 hrs?Use SWE tube
12 | Backfill pit with snow - leave red pole marker on edge of disturbed snow |  |  |  |  | Ice Lens | L | Depth: |  | cm | SWE: |  | mm