## PIT
Location: | [5 empty] | UTMN: |  |  |  |  | Surveyors: |  |  |  |  | Comments/Notes: | Note: Marginal Comments are present
Grand Mesa | [10 empty] | Keith Jennings, Art Gelvin |  |  |  |  | Sloping part of tree well, Left side of tree, 30cm from tree Bravo (B)
Site: | [5 empty] | UTME:
Mega trench 1
Pit ID: |  |  |  | Total Depth (cm) |  | UTM Zone: |  |  | Slope: |  | Date: |  | Time:
530 cm |  |  |  | 143 | [6 empty] | 02/11/2017 |  | 09:30
Density |  |  |  |  | Temperature |  | Stratigraphy
Height above ground |  |  | Density profile A | Density profile B | Height above ground | Temp | Height above ground |  |  | Grain size(mm) |  |  | Grain type | Grain photo | Snow Wetness | Stratigraphy Comments
top (cm) |  | bottom (cm) | kg/m3 | kg/m3 | (cm) | oC | top (cm) |  | btm (cm) | min | max | mean
143 | - | 133 | 45x4 | 56*4 | 143 | -2.5 | 143 | - | 140 | .1 | .4 | .2 | N | Y | M | Storm snow, some grapple, some aggregation of crystals
133 | - | 123 | 265 | 235 | 140 | -2.5
123 | - | 113 | 273 | 327 | 130 | -2.8 | 140 | - | 125 | .3 | 1.5 | 1 | MF | Y | D
113 | - | 103 | 301 | 365 | 120 | -3.0
103 | - | 93 | 300 | 328 | 110 | -3.2 | 125 | - | 116 | .2 | .5 | .3 | R | Y | D | Might have been some melt, rounds have Aggregated
93 | - | 83 | 282 | 327 | 100 | -3.3
83 | - | 73 | 357 | 343 | 90 | -3.4 | 116 | - | 78 | .3 | .7 | .5 | R | Y | D
73 | - | 63 | 349 | 349 | 80 | -3.4
63 | - | 53 | 341 | 344 | 70 | -3.3 | 78 | - | 63 | .4 | .7 | .5 | M | Y | D | Rounded facets, Relatively Uniform, closer to tree, Vapor grad. Potential Horizontal
53 | - | 43 | 348 | 360 | 60 | -3.1
43 | - | 33 | 361 | 363 | 50 | -2.8 | 63 | - | 59 | .4 | 1.5 | .8 | M | Y | D
33 | - | 23 | 346 | 370 | 40 | -2.5
23 | - | 13 | 300 | 321 | 30 | -2.2 | 59 | - | 27 | .3 | 2.5 | 1.5 | M | Y | D | Some rounded facets, Tree prevents 2nd density
13 | - | 3 | 75x4 | NA | 20 | -1.8
| - |  |  |  | 10 | -1.3 | 27 | - | 0 | 1 | 3 | 1.5 | M | Y | D
| - |  |  |  | 0 | -0.7
| - | [6 empty] | -
-
| - | [6 empty] | -
-
-
-
| - | [6 empty] | -
-

## METADATA
Location: |  |  | Surveyors: |  | Weather: | [8 empty] | Note: Marginal Comments are present
Grand Mesa |  |  | K. Jennings, A. Gelvin |  | Cloudy, Light snow, Breezy w/gusts
Site: |  |  | Time:
Pit Trench |  |  | 09:30
Pit: |  |  | Date: |  | Precipitation(circle one) |  | Light Snowfall
530cm |  |  | 02/11 /2017
Check List | Metadata in Headers | Y | Temperature Profile | Y | Sky(circle one) | [6 empty] | Overcast
| NIR Photo of Pit Wall | Y | Density Profile | Y | Wind(circle one) |  |  | Light
| VIS Photos of Pit Wall and Site | Y | Snow Wetness Profile | Y | Wind(circle one) |  | Gusty
| Surface Roughness Photo |  | Soil Moisture Sample | Y | Ground Condition(circle one) |  | Frozen
| Grain Photos - All Layers | Y | Weather Observations | Y | Soil Moisture(circle one) |  | Dry
| Grain Size Measurements | Y | Ground Observations | Y | Ground Roughness(circle one) |  |  | Rough
| Grain Type Measurements | Y | Vegetation Observations | Y | Ground Vegetation(circle one or more) |  |  |  |  | Shrub
| Snow Wetness | Y | Check Both Sheets | Y | Height of Ground Vegetation(if present) |  |  | 30 | cm | 30 | cm | 20 | cm
1 | Approach pit on single trail - leave on same trail when finished |  |  |  | Tree Canopy (circle one) |  |  |  |  | Open(20-70%)
2 | Fill out data sheet header and take photo of header with all cameras |  |  |  |  | Grain Size
3 | Carefully excavate shaded face - leave area as undisturbed as possible |  |  |  |  | Observed Grain Size |  | 0.1-1.0 mm |  | 1.0-5.0 mm |  | >5.0 mm
4 | Take surface roughness photo with surface roughness board |  |  |  |  | Resolution to Record |  | 0.1 mm |  | 0.5 mm |  | 1 mm
5 | Place ruler or depth probe on pit wall |  |  |  |  | Grain Type |  | Snow Wetness
6 | Take NIR & visible pit wall photos, site photos N, E, S, W in order, and overhead canopy |  |  |  |  | New Snow | N | Dry |  | Will not pack |  | D
7 | Collect and label soil sample - label is pit number and date |  |  |  |  | Rounds | R | Moist |  | Sticks together |  | M
8 | Simultaneously: take temperature profile, stratigraphy, grain size, snow wetness |  |  |  |  | Facets | F | Wet |  | Perfect snowballs |  | W
9 | Take grain photos. Photograph layer info on data sheet before each new layer. |  |  |  |  | Mixed Forms | M | Very Wet |  | Water can be squeezed out |  | V
10 | Measure density in dual profile top to bottom. |  |  |  |  | Melt-Freeze | MF | Slush |  | Water drains freely |  | S
11 | Fill in all data and check list on second page - Leave no blanks! |  |  |  |  | Crust | C | New snow last 24 hrs?Use SWE tube
12 | Backfill pit with snow - leave red pole marker on edge of disturbed snow |  |  |  |  | Ice Lens | L | Depth: | 4.5 | cm | SWE: | 10 | mm