## PIT
Location: | [5 empty] | UTMN: |  |  |  |  | Surveyors: |  |  |  |  | Comments/Notes: | Note: Marginal Comments are present
Grand Mesa, CO | [10 empty] | Alex Studd-Sojka, Chelsea Merimar |  |  |  |  | On top of stump @ bottom of pit. Height from top of stump, Apx 37 cm tall.
Site: | [5 empty] | UTME:
Mega trench #1
Pit ID: |  |  |  | Total Depth (cm) |  | UTM Zone: |  |  | Slope: |  | Date: |  | Time:
1845 |  |  |  | 147 |  |  |  |  | 10 |  | 02/11/2017 |  | 10:12
Density |  |  |  |  | Temperature |  | Stratigraphy
Height above ground |  |  | Density profile A | Density profile B | Height above ground | Temp | Height above ground |  |  | Grain size(mm) |  |  | Grain type | Grain photo | Snow Wetness | Stratigraphy Comments
top (cm) |  | bottom (cm) | kg/m3 | kg/m3 | (cm) | oC | top (cm) |  | btm (cm) | min | max | mean
147 | - | 139 | 167 | 163 | 0 | -1.7 | 149 | - | 145 | 0.3 | 1.0 | 0.5 | R | N | M
139 | - | 129 | 239 | 239 | 117 | -2.6
129 | - | 119 | 258 | 282 | 107 | -3.0 | 145 | - | 140 | 0.5 | 2.0 | 1.0 | M | N | D
119 | - | 109 | 272 | 270 | 97 | -3.3
109 | - | 99 | 290 | 298 | 87 | -3.5 | 140 | - | 138 | 0.2 | 0.7 | 0.5 | F | N
99 | - | 89 | 321 | 318 | 77 | -3.5
89 | - | 79 | 337 | 335 | 67 | -3.3 | 138 | - | 126 | 0.3 | 0.6 | 0.5 | R | N | D
79 | - | 69 | 351 | 343 | 57 | -3.1
69 | - | 59 | 358 | 351 | 47 | -2.9 | 126 | - | 103 | 0.3 | 1.0 | 0.5 | R+F, M | N | D | min=0.3
59 | - | 49 | 382 | 384 | 37 | -2.6
49 | - | 39 | 365 | 372 | 27 | -2.1 | 103 | - | 59 | 0.3 | 1.0 | 0.5 | R+F, M | N | D
39 | - | 29 | 401 | 382 | 17 | -1.9
29 | - | 19 | 372 | 363 | 07 | -1.6 | 59 | - | 46 | 0.4 | 1.5 | 1.0 | F | N | D | At tree hurdle.
19 | - | 09 | 341 | 349 | 0 | -1.3
| - | [5 empty] | 46 | - | 37 | 0.3 | 1.0 | 0.8 | F | N | D
-
| - | [5 empty] | 37 | - | 28 | 0.4 | 2.0 | 0.7 | R+F, M | N | D
-
| - | [5 empty] | 28 | - | 0 | 1.0 | 2.5 | 1.5 | F, F | N | D
-
-
-
| - | [6 empty] | -
-

## METADATA
Location: |  |  | Surveyors: |  | Weather: | [8 empty] | Note: Marginal Comments are present
Grand Mesa |  |  | Alex |  | Snowing
Site: |  |  | Time:
Trench |  |  | 09:59
Pit: |  |  | Date: |  | Precipitation(circle one) |  |  | Moderate Snowfall
1845 |  |  | 02/11 /2017
Check List | Metadata in Headers | Y | Temperature Profile | Y | Sky(circle one) | [6 empty] | Overcast
| NIR Photo of Pit Wall | Y | Density Profile | Y | Wind(circle one) |  |  | Light
| VIS Photos of Pit Wall and Site | Y | Snow Wetness Profile | Y | Wind(circle one) | Intermittent
| Surface Roughness Photo | N | Soil Moisture Sample | Y | Ground Condition(circle one) |  | Frozen
| Grain Photos - All Layers | N | Weather Observations | Y | Soil Moisture(circle one) |  |  | Moist
| Grain Size Measurements | Y | Ground Observations | Y | Ground Roughness(circle one) |  |  | Rough
| Grain Type Measurements | Y | Vegetation Observations | Y | Ground Vegetation(circle one or more) |  | Bare | Grass |  | Shrub
| Snow Wetness | Y | Check Both Sheets | Y | Height of Ground Vegetation(if present) |  |  | 5 | cm | 15 | cm |  | cm
1 | Approach pit on single trail - leave on same trail when finished |  |  |  | Tree Canopy (circle one) |  |  | Sparse(5-20%)
2 | Fill out data sheet header and take photo of header with all cameras |  |  |  |  | Grain Size
3 | Carefully excavate shaded face - leave area as undisturbed as possible |  |  |  |  | Observed Grain Size |  | 0.1-1.0 mm |  | 1.0-5.0 mm |  | >5.0 mm
4 | Take surface roughness photo with surface roughness board |  |  |  |  | Resolution to Record |  | 0.1 mm |  | 0.5 mm |  | 1 mm
5 | Place ruler or depth probe on pit wall |  |  |  |  | Grain Type |  | Snow Wetness
6 | Take NIR & visible pit wall photos, site photos N, E, S, W in order, and overhead canopy |  |  |  |  | New Snow | N | Dry |  | Will not pack |  | D
7 | Collect and label soil sample - label is pit number and date |  |  |  |  | Rounds | R | Moist |  | Sticks together |  | M
8 | Simultaneously: take temperature profile, stratigraphy, grain size, snow wetness |  |  |  |  | Facets | F | Wet |  | Perfect snowballs |  | W
9 | Take grain photos. Photograph layer info on data sheet before each new layer. |  |  |  |  | Mixed Forms | M | Very Wet |  | Water can be squeezed out |  | V
10 | Measure density in dual profile top to bottom. |  |  |  |  | Melt-Freeze | MF | Slush |  | Water drains freely |  | S
11 | Fill in all data and check list on second page - Leave no blanks! |  |  |  |  | Crust | C | New snow last 24 hrs?Use SWE tube
12 | Backfill pit with snow - leave red pole marker on edge of disturbed snow |  |  |  |  | Ice Lens | L | Depth: | 42 | cm | SWE: | 3.4 | mm