## PIT
Location: | [5 empty] | UTMN: |  |  |  |  | Surveyors: |  |  |  |  | Comments/Notes:
Grand Mesa, Co | [10 empty] | Clint alex chelsen
Site: | [5 empty] | UTME:
Trench
Pit ID: |  |  |  | Total Depth (cm) |  | UTM Zone: |  |  | Slope: |  | Date: |  | Time:
2030 cm |  |  |  | 155 | [6 empty] | 02/11/2017 |  | 11:40
Density |  |  |  |  | Temperature |  | Stratigraphy
Height above ground |  |  | Density profile A | Density profile B | Height above ground | Temp | Height above ground |  |  | Grain size(mm) |  |  | Grain type | Grain photo | Snow Wetness | Stratigraphy Comments
top (cm) |  | bottom (cm) | kg/m3 | kg/m3 | (cm) | oC | top (cm) |  | btm (cm) | min | max | mean
155 | - | 145 | 194 | 188 | 155 | -1.7 |  | - | [5 empty] | N
145 | - | 135 | 246 |  | 145 | -2.1
135 | - | 125 | 253 |  | 135 | -2.5 |  | - | [5 empty] | N
125 | - | 115 | 269 |  | 125 | -2.6
115 | - | 105 | 294 |  | 105 | -2.8 |  | - | [5 empty] | N
105 | - | 95 | 295 |  | 95 | -2.9
95 | - | 85 | 335 |  | 85 | -2.6 |  | - | [5 empty] | N
85 | - | 75 | 335 |  | 75 | -2.5
75 | - | 65 | 343 |  | 65 | -2.2 |  | - | [5 empty] | N
65 | - | 55 | 350 |  | 55 | -2.0
55 | - | 45 | 358 |  | 45 | -1.5 |  | - | [5 empty] | N |  | Small gap down.
45 | - | 35 | 879 |  | 35 | -1.4
35 | - | 25 | 359 |  | 25 | -0.8 |  | - | [5 empty] | N
25 | - | 15 | 307 |  | 15 | -0.7
| - |  |  |  | 05 | -0.1 |  | - | [5 empty] | N
| - |  |  |  | 0
| - |  |  |  | 115 | -3.0 |  | - | [5 empty] | N
-
| - | [6 empty] | -
-
-
-
| - | [6 empty] | -
-

## METADATA
Location: |  | Surveyors: | Weather:
Grand Mesa |  | Alex, Clint, Chelsea | Snowing.
Site: |  | Time:
Trench |  | 11:40
Pit: |  | Date: | Precipitation(circle one) |  |  | Moderate Snowfall
20BO Cm |  | 02/11 /2017
Check List | Metadata in Headers | Temperature Profile | Sky(circle one) | [6 empty] | Overcast
| NIR Photo of Pit Wall | Density Profile | Wind(circle one) |  |  | Light
| VIS Photos of Pit Wall and Site | Snow Wetness Profile | Wind(circle one) | Intermittent
| Surface Roughness Photo | Soil Moisture Sample | Ground Condition(circle one) |  |  |  |  | Uncertain
| Grain Photos - All Layers | Weather Observations | Soil Moisture(circle one) |  |  | Moist
| Grain Size Measurements | Ground Observations | Ground Roughness(circle one) |  |  | Rough
| Grain Type Measurements | Vegetation Observations | Ground Vegetation(circle one or more) |  |  | Grass |  | Shrub
| Snow Wetness | Check Both Sheets | Height of Ground Vegetation(if present) |  |  | 5 | cm | 10 | cm |  | cm
1 | Approach pit on single trail - leave on same trail when finished |  | Tree Canopy (circle one) |  |  | Sparse(5-20%)
2 | Fill out data sheet header and take photo of header with all cameras |  |  | Grain Size
3 | Carefully excavate shaded face - leave area as undisturbed as possible |  |  | Observed Grain Size |  | 0.1-1.0 mm |  | 1.0-5.0 mm |  | >5.0 mm
4 | Take surface roughness photo with surface roughness board |  |  | Resolution to Record |  | 0.1 mm |  | 0.5 mm |  | 1 mm
5 | Place ruler or depth probe on pit wall |  |  | Grain Type |  | Snow Wetness
6 | Take NIR & visible pit wall photos, site photos N, E, S, W in order, and overhead canopy |  |  | New Snow | N | Dry |  | Will not pack |  | D
7 | Collect and label soil sample - label is pit number and date |  |  | Rounds | R | Moist |  | Sticks together |  | M
8 | Simultaneously: take temperature profile, stratigraphy, grain size, snow wetness |  |  | Facets | F | Wet |  | Perfect snowballs |  | W
9 | Take grain photos. Photograph layer info on data sheet before each new layer. |  |  | Mixed Forms | M | Very Wet |  | Water can be squeezed out |  | V
10 | Measure density in dual profile top to bottom. |  |  | Melt-Freeze | MF | Slush |  | Water drains freely |  | S
11 | Fill in all data and check list on second page - Leave no blanks! |  |  | Crust | C | New snow last 24 hrs?Use SWE tube
12 | Backfill pit with snow - leave red pole marker on edge of disturbed snow |  |  | Ice Lens | L | Depth: | 2 | cm | SWE: | 3.0 | mm