## PIT
Location: | [5 empty] | UTMN: |  |  |  |  | Surveyors: |  |  |  |  | Comments/Notes: | Note: Marginal Comments are present
Grand Mesa, Co | [10 empty] | T. Barnhart, I. Merkouriadi |  |  |  |  | Log on the bottom of the pit (0-20 cm)
Site: | [5 empty] | UTME:
TRENCH
Pit ID: |  |  |  | Total Depth (cm) |  | UTM Zone: |  |  | Slope: |  | Date: |  | Time:
0-2 M |  |  |  | 149 |  |  |  |  | 8 |  | 02/11/2017 |  | 09:30
Density |  |  |  |  | Temperature |  | Stratigraphy
Height above ground |  |  | Density profile A | Density profile B | Height above ground | Temp | Height above ground |  |  | Grain size(mm) |  |  | Grain type | Grain photo | Snow Wetness | Stratigraphy Comments
top (cm) |  | bottom (cm) | kg/m3 | kg/m3 | (cm) | oC | top (cm) |  | btm (cm) | min | max | mean
149 | - | 139 | 4X46 | 4X45 | 149 | -2.4 | 149 | - | 148 | 0.1 | 1.0 | 0.5 | R | Y | D | Few dendritic forms
139 | - | 129 | 241 | 250 | 140 | -2.4
129 | - | 119 | 264 | 268 | 130 | -2.7 | 148 | - | 132 | 0.3 | 0.5 | 0.4 | R | Y | D
119 | - | 109 | 281 | 275 | 120 | -2.8
109 | - | 99 | 308 | 306 | 110 | -3.1 | 132 | - | 130 | 0.2 | 0.7 | 0.5 | R | Y | M
99 | - | 89 | 336 | 332 | 100 | -3.0
89 | - | 79 | 331 | 336 | 90 | -2.9 | 130 | - | 119 | 0.2 | 0.8 | 0.5 | R | Y | M
79 | - | 69 | 353 | 345 | 80 | -2.8
69 | - | 59 | 339 | 331 | 70 | -2.6 | 119 | - | 111 | 0.2 | 0.8 | 0.5 | R | Y | D
59 | - | 49 | 360 | 359 | 60 | -2.3
49 | - | 39 | 342 | 360 | 50 | -2.0 | 111 | - | 109 | 0.2 | 1.2 | 0.7 | MF | Y | D
39 | - | 29 | 350 | 348 | 40 | -1.8
29 | - | 19 | N/A | N/A | 30 | -1.5 | 109 | - | 96 | 0.3 | 1.2 | 0.5 | R | Y | D
19 | - | 9 | N/A | N/A | 20 | -1.0
9 | - | 0 | N/A | N/A | 10 | -0.7 | 96 | - | 93 | 0.1 | 0.9 | 0.7 | MF | Y | D
| - |  |  |  | 0 | 0.0
| - | [5 empty] | 93 | - | 90 | 0.3 | 1.2 | 0.6 | R | Y | D
-
| - | [5 empty] | 90 | - | 58 | 0.2 | 1.0 | 0.4 | R | Y | D
-
| - | [5 empty] | 58 |  | 51 | 0.4 | 1.5 | 0.8 | R | Y | D
-
| - | [5 empty] | 51 | - | 47 | 0.4 | 1.5 | 0.7 | R | Y | D
-

## METADATA
Location: |  |  | Surveyors: |  | Weather:
Grand Mesa, Co |  |  | T. Barnhart, I. Merkouriadi |  | Snowfall, Overcast, Light Wind.
Site: |  |  | Time:
Trench |  |  | 09:30
Pit: |  |  | Date: |  | Precipitation(circle one) |  |  | Moderate Snowfall
0-2m |  |  | 02/11 /2017
Check List | Metadata in Headers | Y | Temperature Profile | Y | Sky(circle one) | [6 empty] | Overcast
| NIR Photo of Pit Wall | Y | Density Profile | Y | Wind(circle one) |  |  | Light
| VIS Photos of Pit Wall and Site | Y | Snow Wetness Profile | Y | Wind(circle one) |  |  | Steady
| Surface Roughness Photo |  | Soil Moisture Sample | Y | Ground Condition(circle one) |  | Frozen
| Grain Photos - All Layers | Y | Weather Observations | Y | Soil Moisture(circle one) |  |  | Moist
| Grain Size Measurements | Y | Ground Observations | Y | Ground Roughness(circle one) |  |  |  |  | Rugged
| Grain Type Measurements | Y | Vegetation Observations | Y | Ground Vegetation(circle one or more) |  |  |  |  | Shrub |  | Deadfall
| Snow Wetness | Y | Check Both Sheets | Y | Height of Ground Vegetation(if present) |  |  |  | cm | 8 | cm | 20 | cm
1 | Approach pit on single trail - leave on same trail when finished |  |  |  | Tree Canopy (circle one) |  |  |  |  | Open(20-70%)
2 | Fill out data sheet header and take photo of header with all cameras |  |  |  |  | Grain Size
3 | Carefully excavate shaded face - leave area as undisturbed as possible |  |  |  |  | Observed Grain Size |  | 0.1-1.0 mm |  | 1.0-5.0 mm |  | >5.0 mm
4 | Take surface roughness photo with surface roughness board |  |  |  |  | Resolution to Record |  | 0.1 mm |  | 0.5 mm |  | 1 mm
5 | Place ruler or depth probe on pit wall |  |  |  |  | Grain Type |  | Snow Wetness
6 | Take NIR & visible pit wall photos, site photos N, E, S, W in order, and overhead canopy |  |  |  |  | New Snow | N | Dry |  | Will not pack |  | D
7 | Collect and label soil sample - label is pit number and date |  |  |  |  | Rounds | R | Moist |  | Sticks together |  | M
8 | Simultaneously: take temperature profile, stratigraphy, grain size, snow wetness |  |  |  |  | Facets | F | Wet |  | Perfect snowballs |  | W
9 | Take grain photos. Photograph layer info on data sheet before each new layer. |  |  |  |  | Mixed Forms | M | Very Wet |  | Water can be squeezed out |  | V
10 | Measure density in dual profile top to bottom. |  |  |  |  | Melt-Freeze | MF | Slush |  | Water drains freely |  | S
11 | Fill in all data and check list on second page - Leave no blanks! |  |  |  |  | Crust | C | New snow last 24 hrs?Use SWE tube
12 | Backfill pit with snow - leave red pole marker on edge of disturbed snow |  |  |  |  | Ice Lens | L | Depth: | 3.1 | cm | SWE: | 4 | mm