## PIT
Location: | [5 empty] | UTMN: |  |  |  |  | Surveyors: |  |  |  |  | Comments/Notes: | Note: Marginal Comments are present
Grand Mesa | [10 empty] | K. Sennings, A. Gelvin |  |  |  |  | Ruler @ 665, 45 cm from center of tree oharue, 40 cm from tree bowl. To density B'S are next to tree.
Site: | [5 empty] | UTME:
pit Trench
Pit ID: |  |  |  | Total Depth (cm) |  | UTM Zone: |  |  | Slope: |  | Date: |  | Time:
665 cm |  |  |  | 137 | [6 empty] | 02/11/2017 |  | 10:40
Density |  |  |  |  | Temperature |  | Stratigraphy
Height above ground |  |  | Density profile A | Density profile B | Height above ground | Temp | Height above ground |  |  | Grain size(mm) |  |  | Grain type | Grain photo | Snow Wetness | Stratigraphy Comments
top (cm) |  | bottom (cm) | kg/m3 | kg/m3 | (cm) | oC | top (cm) |  | btm (cm) | min | max | mean
137 | - | 127 | 48x4* | 45x4 | 137 | -2.7 | 137 | - | 136 | .1 | .5 | .3 | N | Y | M | Graupel, a little hollow by tree branch.
127 | - | 117 | 198T | 257 | 130 | -2.5
117 | - | 107 | 244 | 173T | 120 | -2.6 | 136 | - | 135 | .1 | .4 | .2 | MF | Y | M | Thin Ice Layer, Melt Freeze hard to measure grain size *Hollow next to tree.
107 | - | 97 | 273 | 228T | 110 | -2.6
97 | - | 87 | 305 | 260 | 100 | -2.9 | 135 | - | 130 | .3 | .5 | .4 | R/N | Y | D | From previous snow storm.
87 | - | 77 | 304 | 313 | 90 | -3.0
77 | - | 67 | 315 | 309 | 80 | -3.0 | 130 | - | 96 | .2 | .6 | .4 | R | Y | D
67 | - | 57 | 342 | 325 | 70 | -2.8
57 | - | 47 | 338 | 329 | 60 | -2.7 | 96 | - | 84 | .3 | .6 | .5 | R | Y | D
47 | - | 37 | 338 | 351 | 50 | -2.4
37 | - | 27 | 354 | 339 | 40 | -2.2 | 84 | - | 80 | 0.3 | 0.8 | 0.5 | M | Y | D | Rounded facets.
27 | - | 17 | 332 | 332 | 30 | -1.9
17 | - | 7 | 328 | 80X4 | 20 | -1.7 | 80 | - | 46 | .5 | 1.0 | 0.7 | R | Y | D
| - |  |  |  | 10 | -1.5
| - |  |  |  | 0 | -0.5 | 46 | - | 30 | .5 | 2 | 1 | M | Y | D
-
| - | [5 empty] | 30 | - | 0 | .7 | 2 | 1 | F | Y | D
-
| - | [6 empty] | -
-
-
-
| - | [6 empty] | -
-

## METADATA
Location: |  |  | Surveyors: |  | Weather: | [8 empty] | Note: Marginal Comments are present
Grand Mesa |  |  | K. Jennings / A Gelvin |  | Cloudy, Light Snow, Breezy.
Site: |  |  | Time:
Pit Trench |  |  | 10:40
Pit: |  |  | Date: |  | Precipitation(circle one) |  | Light Snowfall
665 cm |  |  | 02/11 /2017
Check List | Metadata in Headers | Y | Temperature Profile | Y | Sky(circle one) | [6 empty] | Overcast
| NIR Photo of Pit Wall |  | Density Profile | Y | Wind(circle one) |  | Breeze
| VIS Photos of Pit Wall and Site | Y | Snow Wetness Profile | Y | Wind(circle one) |  | Gusty
| Surface Roughness Photo |  | Soil Moisture Sample |  | Ground Condition(circle one) |  | Frozen
| Grain Photos - All Layers | Y | Weather Observations | Y | Soil Moisture(circle one) |  | Dry
| Grain Size Measurements | Y | Ground Observations | Y | Ground Roughness(circle one) |  |  | Rough
| Grain Type Measurements | Y | Vegetation Observations | Y | Ground Vegetation(circle one or more) |  |  |  |  | Shrub
| Snow Wetness | Y | Check Both Sheets | Y | Height of Ground Vegetation(if present) |  |  |  | cm | 10 | cm |  | cm
1 | Approach pit on single trail - leave on same trail when finished |  |  |  | Tree Canopy (circle one) |  |  |  |  | Open(20-70%)
2 | Fill out data sheet header and take photo of header with all cameras |  |  |  |  | Grain Size
3 | Carefully excavate shaded face - leave area as undisturbed as possible |  |  |  |  | Observed Grain Size |  | 0.1-1.0 mm |  | 1.0-5.0 mm |  | >5.0 mm
4 | Take surface roughness photo with surface roughness board |  |  |  |  | Resolution to Record |  | 0.1 mm |  | 0.5 mm |  | 1 mm
5 | Place ruler or depth probe on pit wall |  |  |  |  | Grain Type |  | Snow Wetness
6 | Take NIR & visible pit wall photos, site photos N, E, S, W in order, and overhead canopy |  |  |  |  | New Snow | N | Dry |  | Will not pack |  | D
7 | Collect and label soil sample - label is pit number and date |  |  |  |  | Rounds | R | Moist |  | Sticks together |  | M
8 | Simultaneously: take temperature profile, stratigraphy, grain size, snow wetness |  |  |  |  | Facets | F | Wet |  | Perfect snowballs |  | W
9 | Take grain photos. Photograph layer info on data sheet before each new layer. |  |  |  |  | Mixed Forms | M | Very Wet |  | Water can be squeezed out |  | V
10 | Measure density in dual profile top to bottom. |  |  |  |  | Melt-Freeze | MF | Slush |  | Water drains freely |  | S
11 | Fill in all data and check list on second page - Leave no blanks! |  |  |  |  | Crust | C | New snow last 24 hrs?Use SWE tube
12 | Backfill pit with snow - leave red pole marker on edge of disturbed snow |  |  |  |  | Ice Lens | L | Depth: | 2.2 | cm | SWE: | 2 | mm