## PIT
Location: | [5 empty] | UTMN: |  |  |  |  | Surveyors: |  |  |  |  | Comments/Notes: | Note: Marginal Comments are present
Grand Mesa, Co | [5 empty] | 4324020 |  |  |  |  | Glen Liston, Amaya Odiaga
Site: | [5 empty] | UTME:
Mega Trench | [5 empty] | 0755698
Pit ID: |  |  |  | Total Depth (cm) |  | UTM Zone: |  |  | Slope: |  | Date: |  | Time:
8.95m |  |  |  | 135 |  | 12S |  |  | 0 |  | 02/11/2017 |  | 10:00
Density |  |  |  |  | Temperature |  | Stratigraphy
Height above ground |  |  | Density profile A | Density profile B | Height above ground | Temp | Height above ground |  |  | Grain size(mm) |  |  | Grain type | Grain photo | Snow Wetness | Stratigraphy Comments
top (cm) |  | bottom (cm) | kg/m3 | kg/m3 | (cm) | oC | top (cm) |  | btm (cm) | min | max | mean
135 | - | 125 | 197 | 185 | 135 | -2.0 | 135 | - | 132 | 0.5 | 3.0 | 1.0 | N | Y | M | 3mm
125 | - | 115 | 248 | 246 | 130 | -2.0
115 | - | 105 | 250 | 249 | 120 | -2.0 | 132 | - | 132 |  |  |  | C | Y | D | 3mm crust ice
105 | - | 95 | 275 | 273 | 110 | -2.1
95 | - | 85 | 308 | 309 | 100 | -2.2 | 132 | - | 119 | 0.2 | 1.0 | 0.5 | R | Y | D
85 | - | 75 | 328 | 327 | 90 | -2.3
75 | - | 65 | 325 | 337 | 80 | -2.3 | 119 | - | 88 | 0.2 | 0.5 | 0.3 | R | Y | D
65 | - | 55 | 333 | 340 | 70 | -2.1
55 | - | 45 | 342 | 343 | 60 | -2.0 | 88 | - | 82 | 0.2 | 1.0 | 0.5 | R | Y | D
45 | - | 35 | 346 | 355 | 50 | -1.7
35 | - | 25 | 353 | 329 | 40 | -1.5 | 82 | - | 56 | 0.3 | 1.0 | 0.5 | R | Y | D
25 | - | 15 | 308 | 332 | 30 | -1.3
15 | - | 05 | 326 | 329 | 20 | -1.0 | 56 | - | 43 | 0.3 | 1.0 | 0.5 | R | Y | D
05 | - | 00 | N/A | N/A | 10 | -0.5
| - |  |  |  | 0 | 0 | 43 | - | 13 | 0.5 | 1.0 | 0.7 | R | Y | D
-
| - | [5 empty] | 13 | - | 0 | 0.5 | 2.0 | 1.5 | R | Y | M | Rounded facets
-
| - | [6 empty] | -
-
-
-
| - | [6 empty] | -
-

## METADATA
Location: |  |  | Surveyors: |  | Weather: | [8 empty] | Note: Marginal Comments are present
Grand Mesa, Co |  |  | J. Burkhart, Z. Uhlmann |  | Overcast / in the cloud
Site: |  |  | Time:
Giant Trench |  |  | 10:00
Pit: |  |  | Date: |  | Precipitation(circle one) |  | Light Snowfall
1590cm |  |  | 02/11 /2017
Check List | Metadata in Headers | Y | Temperature Profile | Y | Sky(circle one) | [6 empty] | Overcast
| NIR Photo of Pit Wall | N | Density Profile | Y | Wind(circle one) |  | Breeze
| VIS Photos of Pit Wall and Site | N | Snow Wetness Profile | Y | Wind(circle one) |  |  | Steady
| Surface Roughness Photo | N | Soil Moisture Sample | Y | Ground Condition(circle one) |  |  | Thawed
| Grain Photos - All Layers | N | Weather Observations | Y | Soil Moisture(circle one) |  | Dry
| Grain Size Measurements | Y | Ground Observations | Y | Ground Roughness(circle one) |  |  | Rough
| Grain Type Measurements | Y | Vegetation Observations | Y | Ground Vegetation(circle one or more) |  |  |  |  | Shrub
| Snow Wetness | Y | Check Both Sheets | Y | Height of Ground Vegetation(if present) |  |  |  | cm | 30-80 | cm | 10-15 | cm
1 | Approach pit on single trail - leave on same trail when finished |  |  |  | Tree Canopy (circle one) |  |  | Sparse(5-20%)
2 | Fill out data sheet header and take photo of header with all cameras |  |  |  |  | Grain Size
3 | Carefully excavate shaded face - leave area as undisturbed as possible |  |  |  |  | Observed Grain Size |  | 0.1-1.0 mm |  | 1.0-5.0 mm |  | >5.0 mm
4 | Take surface roughness photo with surface roughness board |  |  |  |  | Resolution to Record |  | 0.1 mm |  | 0.5 mm |  | 1 mm
5 | Place ruler or depth probe on pit wall |  |  |  |  | Grain Type |  | Snow Wetness
6 | Take NIR & visible pit wall photos, site photos N, E, S, W in order, and overhead canopy |  |  |  |  | New Snow | N | Dry |  | Will not pack |  | D
7 | Collect and label soil sample - label is pit number and date |  |  |  |  | Rounds | R | Moist |  | Sticks together |  | M
8 | Simultaneously: take temperature profile, stratigraphy, grain size, snow wetness |  |  |  |  | Facets | F | Wet |  | Perfect snowballs |  | W
9 | Take grain photos. Photograph layer info on data sheet before each new layer. |  |  |  |  | Mixed Forms | M | Very Wet |  | Water can be squeezed out |  | V
10 | Measure density in dual profile top to bottom. |  |  |  |  | Melt-Freeze | MF | Slush |  | Water drains freely |  | S
11 | Fill in all data and check list on second page - Leave no blanks! |  |  |  |  | Crust | C | New snow last 24 hrs?Use SWE tube
12 | Backfill pit with snow - leave red pole marker on edge of disturbed snow |  |  |  |  | Ice Lens | L | Depth: |  | cm | SWE: |  | mm